## Sheet1
ITEM | DESCRIPTION | QTY | UNIT | RATE | AMOUNT
1 | Supply and installation of Alumex Aluminum profiles with 5mm clear glass and other necessary items. | 147 | Sq/ft | 4523 | 664881
2 | Supply and installation of Alumex Aluminum Shop front profiles with partition and 5mm clear glass and other necessary items. | 930 | Sq/ft | 1357 | 1262010
3 | Supply and installation of KCB profiles with cupboard and work top with other necessary items. | 48 | Sq/ft | 5150 | 247200
4 | Supply and fixing 13 AMP x 10 plug bases, necessary wire for 3/036 wire, earth wire, P.V.C casing and all the work. | 1 | Item | 210000 | 210000
5 | Plumbing work, heat valve, flexible horse and 2 No's zink unit. | 1 | Item | 105000 | 105000
| Grand Total |  |  |  | 2489091
ITEM | DESCRIPTION | QTY | UNIT | RATE | AMOUNT
1 | Site cleaning, temporary watchman and storage hut and setting out work. | 1 | Item | 65000 | 65000
2 | excavations wok for column pit trenches and other excavation and refiling work. | 5.94 | Cubes | 50490 | 299910.6
3 | screed concrete for 3" thick under concrete. | 198 | S/ft | 450 | 89100
4 | Supply and apply all the necessary goods, concreting,12mm tor steel, 6mm stirrups, bending and binding, formwork for 9" thick base concrete | 1.88 | Cu/ft | 145000 | 272600
5 | 16mm, 10mm tor steel bars, 6mm stirrups, binding and bending, formwork, concrete work and necessary all the work for column bases, 9"x9" concrete columns upto ground level. | 66 | L/ft | 1850 | 122100
6 | 12mm tor steel, 6mm stirrups, bending and binding, formwork, concrete work, and necessary all the work for 9"x9" floor beams | 336 | L/ft | 1650 | 554400
7 | 12mm tor steel, 6mm stirrups, bending and binding, formwork, concrete work, and necessary all the work for ground floor to 1st floor concrete columns. | 220 | L/ft | 1850 | 407000
8 | reinforcement work and bending, binding, 16mm , 12mm tor steel, 6mm stirrup, formwork, 1:2:4 mix concreting and all the necessary work for 1st floor concrete slab beam. | 274 | L/ft | 1850 | 506900
9 | Supply and apply all the necessary goods,shutter,formwork,steel jacks, 1:2:4 mix concrete, 4" thick slab concrete for 1st floor slab level. | 1880 | S/ft | 1450 | 2726000
10 | Supply goods and do the masonary work for ground level cement block walls. | 2350 | S/ft | 340 | 799000
11 | Supply and apply 3" thick floor concrete for ground floor area. | 2100 | S/ft | 295 | 619500
12 | 6"x4" thick concrete, form work and 10mm torsteel and all the work for ground floor lintel. | 110 | L/ft | 480 | 52800
13 | Supply and apply 3/4" thick wall plaster for external walls for rogue plaster. | 2850 | S/ft | 140 | 399000
14 | Supply and apply 3/4" thick cement wall plaster, 2 coat wall potty, 1 coat wall filler and 2 coat pentalite paint for ground floor internal walls. | 6100 | S/ft | 240 | 1464000
15 | Supply and apply 2 coats wall potty, wall filler, 2 coats pentalite painting and all the work for ground floor soffit area. | 2200 | S/ft | 160 | 352000
| Grand Total |  |  |  | 8729310.6
0
ITEM | DESCRIPTION | QTY | UNIT | RATE | AMOUNT
1 | Site cleaning, temporary watchman and storage hut and setting out work. | 1 | Item | 65000 | 65000
2 | excavations wok for column pit trenches and other excavation and refiling work. | 3.65 | Cubes | 45000 | 164250
3 | screed concrete for 3" thick under concrete. | 81 | S/ft | 350 | 28350
4 | Supply and apply all the necessary goods, concreting,10mm tor steel, 6mm stirrups, bending and binding, formwork for 9" thick base concrete | 81 | Cu/ft | 1800 | 145800
5 | 12mm tor steel, 6mm stirrups, bending and binding, formwork, concrete work, and necessary all the work for ground level concrete columns | 45 | L/ft | 1850 | 83250
6 | 12mm tor steel, 6mm stirrups, bending and binding, formwork, concrete work, and necessary all the work for floor beams | 164 | L/ft | 1650 | 270600
7 | 12mm tor steel, 6mm stirrups, bending and binding, formwork, concrete work, and necessary all the work for 9"x9" concrete columns upto 1st floor. | 90 | L/ft | 1850 | 166500
8 | 10mm tor steel, bending and binding, formwork, concrete work, steel props and necessary all the work for 4" thick slab area. | 659 | L/ft | 1450 | 955550
9 | 12mm tor steel, 6mm stirrups, bending and binding, formwork, concrete work, and necessary all the work for 1st floor slab beams. | 152 | L/ft | 1850 | 281200
10 | Supply and apply 3" thick floor concrete for floor area. | 480.05 | L/ft | 295 | 141614.75
11 | Supply and apply all the necessary goods for 4" thick cement block walls. | 890.05 | L/ft | 340 | 302617
12 | Supply and apply 2 coats wall potty, wall filler, 2 coats wall paint and all the work internal walls. | 975 | S/ft | 240 | 234000
| Grand Total |  |  |  | 2838731.75
0
ITEM | DESCRIPTION | QTY | UNIT | RATE | AMOUNT
2 | excavations wok for column pit trenches and other excavation and refiling work. | 3.65 | Cubes | 45000 | 164250
3 | screed concrete for 3" thick under concrete. | 126 | S/ft | 350 | 44100
4 | Supply and apply all the necessary goods, concreting,10mm tor steel, 6mm stirrups, bending and binding, formwork for 9" thick base concrete | 126 | Cubes | 1800 | 226800
5 | 12mm tor steel, 6mm stirrups, bending and binding, formwork, concrete work, and necessary all the work for ground level concrete columns | 56 | L/ft | 1850 | 103600
6 | 12mm tor steel, 6mm stirrups, bending and binding, formwork, concrete work, and necessary all the work for floor beams | 164 | L/ft | 1650 | 270600
7 | 12mm tor steel, 6mm stirrups, bending and binding, formwork, concrete work, and necessary all the work for 9"x9" concrete columns upto 1st floor. | 140 | L/ft | 1850 | 259000
8 | 10mm tor steel, bending and binding, formwork, concrete work, steel props and necessary all the work for 4" thick slab area. | 1110.05 | L/ft | 1450 | 1609572.5
9 | 12mm tor steel, 6mm stirrups, bending and binding, formwork, concrete work, and necessary all the work for 1st floor slab beams. | 212 | L/ft | 1850 | 392200
10 | Supply and apply 3" thick floor concrete for floor area. | 820 | L/ft | 295 | 241900
11 | Supply and apply all the necessary goods for 4" thick cement block walls. | 890.05 | L/ft | 340 | 302617
12 | Supply and apply 2 coats wall potty, wall filler, 2 coats wall paint and all the work internal walls. | 1700 | S/ft | 240 | 408000
12 | External wall plaster and weather shield paint and necessary work | 780 | S/ft | 180 | 140400
| Grand Total |  |  |  | 4163039.5
0
ITEM | DESCRIPTION | QTY | UNIT | RATE | AMOUNT
Reinforcement work
Notes
Rate to include for following .
| a).High yield Tor Steel reinforcement in the following. |  | Note
| b).All reinforcements shall be free of mill scale,dirt,oil,paint,grease or loose rust before fixing in position and shall be brushed with a stiff wire brush if so directed by the Engineer. |  | Note
| c).Rate shall include for cutting,bending,fabricating, placing in position, holding and supporting including temporary fixing supprots,hangers,binding wire spacers and waste. |  | Note
1 | In columns bases | 1405 | Kg | 590 | 828950
2 | Beams in first floor slab | 1157 | Kg | 590 | 682630
3 | concrete slab mesh | 1833 | Kg | 590 | 1081470
Concrete work
Notes
Rates for concrete works includes the
following
| a) Mixing, hoisting & placing in position |  | Note
| b) Vibrating & curing as directed by the Engineer. |  | Note
| c) Making good after removal of form work. |  | Note
| d) The necessary props, joints, struts,scafoldings, etc..., for form work. |  | Note
| e)Concrete cube tests to be carried out as directed by the Engineer. |  | Note
| columns | 4.8 | cubes | 145000 | 696000
| beams | 5.45 | cubes | 145000 | 790250
| slab | 8.8 | cubes | 145000 | 1276000
Form work
Notes
| a).Rate shall include for all necessary boardings,supports,erecting,framing,c cutting angles,striking or removal,cleaning, applying mold oil, etc… |  | Note
b).Rates for form work shall include to received specified finish in the schedule of finishes in the respective
| areas. |  | Note
c).Type of form work shall be plywood and/ or steel to receive fair face concrete surface on removal of the
| form work unless specified elsewhere. |  | Note
| Sides of Column shafts | 4.2 | Sqr | 38000 | 159600
| Sides of roof beams | 5.7 | Sqr | 39500 | 225150
| Soffit of slab | 27.4 | Sqr | 38000 | 1041200
| Grand Total |  |  |  | 6781250
ITEM | DESCRIPTION | QTY | UNIT | RATE | AMOUNT
1 | Supply and masonry work 3/4" thick wall plaster for necessary sand, cement, scaffolding and all the work for internal walls. | 5550 | Sq/ft | 140 | 777000
2 | Supply and masonry work 3/4" thick wall plaster rouge finish for external wall plaster. | 3080 | Sq/ft | 140 | 431200
3 | Supply and apply 2 coats wall potty, 1 coat wall filler, and 2 coats pentalite painting . Necessary sand paper, and all the goods for external walls. | 5850 | Sq/ft | 190 | 1111500
4 | Supply and apply 2 coats weather Shield wall paint for external wall paint. | 3080 | Sq/ft | 95 | 292600
5 | Supply and apply 2 coat wall potty, 1 coat wall filler, 2 coats pentalite paint for ground floor and 1st floor soffit area. | 2720 | Sq/ft | 145 | 394400
6 | 3/4" thick cement bed, 2'0"x2'0" Rocell tiles (color selected by client), tile adisaw grouting, and all the finishing work for ground and 1st floor area. | 2460 | Sq/ft | 610 | 1500600
7 | Supply and laying 2'0"x1'0" Rocell Tile grouting, and finishing work for ground floor and 1st floor bathroom walls area. | 448 | Sq/ft | 575 | 257600
8 | Supply and fixing Rocell Cement aqua, comerd, wash besing, shower, bathing accessories, and finishing work.(indludes plumbing work) | 2 | Items | 210000 | 420000
| Grand Total |  |  |  | 5184900
ITEM | DESCRIPTION | QTY | UNIT | RATE | AMOUNT
1 | Supply and apply 3/4" thick wall plaster, 3 coat wall putty, 1 coat wall filler, and 2 coat pentalite painting for upper floor internal walls. | 2780 | S/ft | 320 | 889600
2 | 2 coats wall putty, 1 coat filler, and 2 coats pentalite painting for ground floor soffit area. | 1485 | S/ft | 160 | 237600
3 | Supply and apply 3/4" thick semi rough wall plaster for upper ground floor external wall plaster, 1 coat wall filler, 2 coats weather shield paint (including scafolding and all goods). | 1650 | S/ft | 220 | 363000
4 | Fixing and finishing work for door frames. | 1 | Item | 19500 | 19500
5 | Supply and masonry work, sand, cement and finishing work for ground floor cement bed area.(includes bathroom area) | 1086 | S/ft | 130 | 141180
6 | Supply and masonry work. Front side(shop) cement block walls and river side garage half walls, living area balcony walls and 1st floor temporary wall for staircase. | 434 | S/ft | 360 | 156240
7 | 2" thick concrete plate for kitchen party top cement bed and finishing work. | 1 | Item | 27500 | 27500
8 | Supply and laying corry dust, interlock blocks (color selected by client) and all the finishing work for garage floor area. | 396 | S/ft | 410 | 162360
| Grand Total |  |  |  | 1996980
ITEM | DESCRIPTION | QTY | UNIT | RATE | AMOUNT
1 | Supply and masonry work 6" thick brick walls including scafoldings and the necessary work for 1st floor brick walls. | 2610 | Sq/ft | 490 | 1278900
2 | 6"x8", 10mm tor steel, formwork, and necessary all the work for concrete lintel. | 95 | L/ft | 620 | 58900
3 | 3/4" thick wall plaster, wall putty, 1 coat wall filler, 2 coat pentalite wall painting and all the work for internal walls. | 3930 | Sq/ft | 330 | 1296900
4 | 3/4" thick wall plaster (semi rough), 1 coat wall filler, 2 coat weather shield, wall painting and all the work. | 1720 | Sq/ft | 230 | 395600
5 | 2 coats wall putty, 1 coat filler, and 2 coats pentalite painting for ground floor soffit area. | 1485 | S/ft | 160 | 237600
6 | supply and laying cement bed for floor area. | 1572 | Sq/ft | 140 | 220080
| Grand Total |  |  |  | 3487980
ITEM | DESCRIPTION | QTY | UNIT | RATE | AMOUNT
1 | Supply and apply auto painting for front office cashier table and showcase and other work | 1 | Item | 54500 | 54500
2 | Cleaning and wirebrushing for extra roofing area for roof painting and all the work. | 2870 | Sq/ft | 110 | 315700
3 | masonry work for front side concrete work and 2no's gully and paint work. | 1 | Item | 8500 | 8500
4 | Painting work for river side canapy roof - 3No's | 1 | Item | 12000 | 12000
5 | Cleaning and painting for lawyer office, hand railing and roller door. | 1 | Item | 21500 | 21500
6 | Supply and painting for lawyer office front side floor paint. | 1 | Item | 14500 | 14500
7 | underground floor front side external wall paint area. | 340 | Sq/ft | 90 | 30600
8 | Masonry work and repairing work for 21'0" L/ft valley gutters and necessary all the work for roof repairing work. | 1 | Item | 41500 | 41500
| Grand Total |  |  |  | 498800
ITEM | DESCRIPTION | QTY | UNIT | RATE | AMOUNT
1 | Supply and necessary all the work for 1st floor coridow between master bed room and bathroom, slab beams 4" thick concrete and all the work - 35 sq/ft | 1 | Item | 73000 | 73000
| Grand Total |  |  |  | 73000
ITEM | DESCRIPTION | QTY | UNIT | RATE | AMOUNT
1 | 6" thick brick wall, concrete lintol and finishing work for balcony parapet wall. | 45 | Sq/ft | 1450 | 65250
| Grand Total |  |  |  | 65250
ITEM | DESCRIPTION | QTY | UNIT | RATE | AMOUNT
1 | Supply and masonry work for 6" thick brick wall (terrance area room) | 405 | Sq/ft | 530 | 214650
2 | 10mm torsteel, form work and all the work for 6"x6" thick concrete lintel. | 26 | L/ft | 950 | 24700
3 | Supply and fixing scafolding and necessary work for external wall semi rough wall plaster (3/4" thick). | 510 | Sq/ft | 240 | 122400
4 | wooden work for 3 No's window frames and window, 1 No door frame and door with lock, hingers and other work. | 1 | Item | 265000 | 265000
| Grand Total |  |  |  | 626750
ITEM | DESCRIPTION | QTY | UNIT | RATE | AMOUNT
1 | 2"x2", 2"x1", 3/4"x3/4" box bar, welding and other work, external painting, and all the work for open area hand railing (15 sq/ft). | 1 | Item | 72000 | 72000
| Grand Total |  |  |  | 72000
ITEM | DESCRIPTION | QTY | UNIT | RATE | AMOUNT
1 | Site cleaning, setting out, watchmen and store | 1 | Item | 65000 | 65000
2 | Excavation work for column pit retaining wall, foundation and back filling, all the work for balcony area. | 7.74 | Cubes | 15000 | 116100
3 | 2" thick screed concrete for column pit and retaining wall. | 258 | S/ft | 220 | 56760
4 | 10mm, 12mm tor steel binding, bending and concreting for column pit and upto ground level 9"x9" columns. | 20 | No | 23000 | 460000
5 | 12mm tor steel, 6mm stirrups, binding, formwork, concreting and necessary all the work for 9"x9" floor beams. | 290 | L/ft | 1650 | 478500
6 | 10mm tor steel, 6mm stirrups, binding, formwork, concreting and all the work for 9"x9" columns upto 1st floor level | 200 | L/ft | 1650 | 330000
7 | 10mm tor steel, formwork, concreting for 5" thick retaining wall. | 140 | S/ft | 480 | 67200
8 | 12mm tor steel, 6mm stirrups, binding, formwork, steel props, concreting and necessary work for 9"x9" slab beams. | 393 | L/ft | 1750 | 687750
9 | 10mm tor steel, bending and binding, formwork for 3/4 plywood boards, steel props, concreting and necessary all the work for 1st floor slab area. | 1830 | S/ft | 1400 | 2562000
10 | 12mm tor steel, formwork and necessary work for upto 1st floor level staircase | 1 | Item | 245000 | 245000
11 | Supply and masonry work for 6" thick brick wall. Bed room, bath room and kitchen area walls. | 695 | S/ft | 440 | 305800
12 | 3" thick plain concrete for bed room, bathroom, and kitchen area floor concrete(include the compact soil). | 600 | S/ft | 280 | 168000
13 | Bathroom, bedroom, kitchen wall plaster for internal walls and soffit area (include for wall putty 3 coats, 1 coat wall filler). | 1645 | S/ft | 180 | 296100
| Grand Total |  |  |  | 5838210
ITEM | DESCRIPTION | QTY | UNIT | RATE | AMOUNT
1 | Supply and masonry work for 9" thick brick wall, necessary scafolding and all the work. | 480 | S/ft | 620 | 297600
2 | Supply and masonry work for 6" thick brick walls. | 265 | S/ft | 490 | 129850
3 | 12mm tor steel, 6mm stirrups, binding, form work, concreting and necessary work for 9"x9" concrete column. | 40 | L/ft | 1750 | 70000
4 | 12mm tor steel, 6mm stirrups, binding, form work, jacks and necessary work for 9"x9" beams. | 72 | L/ft | 1850 | 133200
5 | 10mm tor steel, binding, form work, jacks, concreting and necessary all the work for 6"x9" lintel. | 48 | L/ft | 800 | 38400
6 | Supply and masonry work 3/4" thick wall plaster for lintel walls (includes wall putty, filler 1 coat, and 2 coat emultion paint) | 1960 | S/ft | 325 | 637000
7 | soffit and beams, putty and painting work. | 595 | S/ft | 280 | 166600
8 | 6"x2", 4"x2", 2"x2" timber, heat resistense foile, 4'x4' ceiling sheet, roofing sheets and necessary painting work (water base and emultion) and all the work for roofing area. | 886 | S/ft | 1550 | 1373300
9 | Valance board and P.V.C gutters. | 64 | L/ft | 1200 | 76800
10 | Clips and fixing down pipes. | 62 | L/ft | 750 | 46500
11 | Cement bed and laying floor tile as well as grouting for floor area. | 1240 | S/ft | 400 | 496000
| Grand Total |  |  |  | 3465250
ITEM | DESCRIPTION | QTY | UNIT | RATE | AMOUNT
1 | Supply and masonry work for 9" thick brick walls. | 320 | S/ft | 620 | 198400
2 | Supply and masonry work for 6" thick brick walls. | 920 | S/ft | 490 | 450800
3 | 12mm tor steel, 6mm stirrups, binding, form work and necessary work for 9"x9" concrete columns. | 10 | L/ft | 1750 | 17500
4 | 12mm tor steel, 6mm stirrups, and all the work for 9"x9" beams. | 18 | L/ft | 1850 | 33300
5 | 10mm tor steel, form work, jacks and necessary work for 9"x6" concrete lintel. | 80 | L/ft | 800 | 64000
6 | 6"x2", 4"x2", 2"x2" timber, 4"x4" ceiling sheets, asbastos roofing sheets, foil and ridge cap and all the work for roofing area. (with painting) | 1310 | S/ft | 1550 | 2030500
7 | valance board and P.V.C (S LON box type) gutters. | 126 | L/ft | 1200 | 151200
8 | clips and fixing and necessary work for P.V.C down pipes. | 95 | L/ft | 750 | 71250
9 | 3/4" thick wall plaster, wall putty, 1 coat wall filler, 2 coat emulsion paint, and necessary all the work for internal walls. | 2240 | S/ft | 325 | 728000
10 | 2 coats weather shield paint for external walls. | 1375 | S/ft | 110 | 151250
11 | cement bed, tile laying, grouting and necessary work for floor area(tile supplied by client). | 1100 | S/ft | 400 | 440000
| Grand Total |  |  |  | 4336200
ITEM | DESCRIPTION | QTY | UNIT | RATE | AMOUNT
1 | Supply and masonry work for 9" thick brick walls. | 160 | S/ft | 620 | 99200
2 | Supply and masonry work for 6" thick brick walls. | 1050 | S/ft | 490 | 514500
3 | 12mm tor steel, form work and necessary work for 9"x9" beams/ | 18 | L/ft | 1850 | 33300
4 | 10mm tor steel, form work and all the work for 6"x9" lintel. | 42 | L/ft | 800 | 33600
5 | 6"x2", 4"x2", 2"x2" timber, 4'x4' ceiling sheets, roofing sheets, foil and painting and necessary all the work for roof area. | 985 | S/ft | 1550 | 1526750
6 | Valance board and gutters, and necessary work. | 128 | L/ft | 1200 | 153600
7 | box type P.V.C down pipes. | 80 | L/ft | 750 | 60000
8 | 3/4" thicl wall plaster, wall putty, 1 coat wall filler, 2 coat emulsion, wall paint and all the finishing work. | 1680 | S/ft | 325 | 546000
9 | External semi rough wall plaster and 2 coat weather shield paint. | 1380 | S/ft | 240 | 331200
| Grand Total |  |  |  | 3298150
ITEM | DESCRIPTION | QTY | UNIT | RATE | AMOUNT
1 | Excavation and Back filling work. | 54 | Cu/ft | 250 | 13500
2 | 12mm torsteel, 10mm torsteel, 6mm stirrups, binding and screed concrete, base concrete, form work and necessary work for upto balcony level concrete column (9"x9") | 1 | Item | 6600 | 6600
3 | 12mm torsteel, formwork and all the work for 9"x9" slab beams. | 34 | L/ft | 2400 | 81600
4 | 4" thick slab concrete work and all the work for balcony area. | 80 | S/ft | 1800 | 144000
5 | 6"x2" concrete pogolas(custom built) for 13'6" L/ft. | 136 | L/ft | 1650 | 224400
| Grand Total |  |  |  | 470100
ITEM | DESCRIPTION | QTY | UNIT | RATE | AMOUNT
1 | Demolish the walls and remove all the unnecessary things and clean the site area. | 1 | Items | 7500 | 7500
2 | Excavation work and back fillings for column base and all the work. | 2.56 | Cubes | 28000 | 71680
3 | 3" thick screed concrete. | 64 | S/ft | 550 | 35200
4 | 10mm, 12mm tor steel, 6mm stirrups, bending and binding for column base and upto ground level.(9"x9" columns) | 4 | Items | 45000 | 180000
5 | 12mm tor steel, form work, concreting and necessary work for floor beam. | 42.6 | L/ft | 2300 | 97980
6 | 12mm tor steel, form work and necessary work for 1st floor level concrete columns (9"x9"). | 40 | L/ft | 2400 | 96000
7 | 12mm tor steel, form work, steel props and all the work for slab beams. | 53 | L/ft | 2400 | 127200
8 | 10mm tor steel (6" CTS), form work, plywood boards, steel props, 4" thick concrete and necessary all the work for 1st floor slab. | 182 | S/ft | 1800 | 327600
9 | Supply and masonry work for cement block walls for upper floor. | 428 | S/ft | 420 | 179760
10 | Supply and masonry work. Internal wall plaster, 3 coat wall putty, 1 coat wall filler, 2 coat pentalite paint and other work. | 645 | S/ft | 380 | 245100
11 | Supply and masonry work, semi rough wall plaster, 2 coat wall paintm weather shield and other work. | 440 | S/ft | 295 | 129800
12 | 6"x2", 4"x2", 2"x2" timber, 4'x4' ceiling sheet, asbastos roofing sheets and painting work and all the work for servant room roofing area (includes for ridge cap, valance board, gutters, down pipes for SLON Box type) | 323 | S/ft | 1850 | 597550
13 | masonry work for cement bed for floor area. | 110 | S/ft | 190 | 20900
| Grand Total |  |  |  | 2116270
ITEM | DESCRIPTION | QTY | UNIT | RATE | AMOUNT
1 | excavation work and back filling, column pit and floor beams foundations. | 2.38 | Cubes | 28000 | 66640
2 | 3" thick screed concrete. | 48 | S/ft | 550 | 26400
3 | 10mm, 12mm tor steel, 6mm stirrups, bending and binding, concreting, form work and necessary work for base concrete and 9"x9" columns upto ground floor level. | 3 | No's | 45000 | 135000
4 | 12mm tor steel, 6mm stirrups, bending and binding, formwork, concreting and all the work for 9"x9" floor beams. | 46 | L/ft | 2300 | 105800
5 | 12mm tor steel, 6mm stirrups, formwork and all the work for 9"x9" columns for ground floor level upto 1st floor slab level. | 30 | L/ft | 2400 | 72000
6 | 12mm tor steel, 6mm stirrups, form work, steel props, and necessary all the work for slab beams (9"x9"). | 52 | L/ft | 2450 | 127400
7 | 10mm tor steel (6 CTS), binding and bending, plywood shatter boards and necessary form work, steel props, and concrete for 4" thick slab. | 254.2 | S/ft | 1800 | 457560
| Grand Total |  |  |  | 990800
ITEM | DESCRIPTION | QTY | UNIT | RATE | AMOUNT
1 | Supply and masonry work for cement block walls. | 620 | S/ft | 390 | 241800
2 | Semi rough Internal wall plaster, 2 coat wall putty, 1 coat wall filler, 1 coat Emulsion paint and other work. | 620 | S/ft | 360 | 223200
3 | external walls rough wall plaster, 2 coat weather shield and other work. | 620 | S/ft | 240 | 148800
4 | 3"x2", 2"x2" box bar, zink aluminum roofing sheets (0.47), valance board and gutters, down pipe, velding work and all the necessary work for roof area. | 370 | S/ft | 1100 | 407000
5 | Mahogani door and window frames, doors and windows, including hingers, door locks, paint and necessary all the work. | 1 | Item | 105000 | 105000
| Grand Total |  |  |  | 1125800
ITEM | DESCRIPTION | QTY | UNIT | RATE | AMOUNT
1 | Supply and masonry work for brick walls. | 620 | S/ft | 490 | 303800
2 | Semi rough Internal wall plaster, 2 coat wall putty, 1 coat wall filler, 1 coat Emulsion paint and other work. | 620 | S/ft | 360 | 223200
3 | external walls rough wall plaster, 2 coat weather shield and other work. | 620 | S/ft | 240 | 148800
4 | 3"x2", 2"x2" box bar, zink aluminum roofing sheets (0.47), valance board and gutters, down pipe, velding work and all the necessary work for roof area. | 370 | S/ft | 1100 | 407000
5 | Mahogani door and window frames, doors and windows, including hingers, door locks, paint and necessary all the work. | 1 | Item | 105000 | 105000
| Grand Total |  |  |  | 1187800
ITEM | DESCRIPTION | QTY | UNIT | RATE | AMOUNT
1 | Excavation and breaking, refilling for column pit. | 1.8 | Cube | 8500 | 15300
2 | 3" thick screed concrete, 12" thick base concrete, 10mm tor steel, binding and all the work for concrete column base. | 7 | No's | 21500 | 150500
3 | 16mm tor steel, 6mm stirrups, binding and bending, formwork, concreting and necessary all the work for up to slab level concrete column. | 135 | L/ft | 2200 | 297000
4 | 12mm tor steel, 6mm stirrups, formwork, concrete and necessary work for floor beams(9"x9"). | 68 | L/ft | 1800 | 122400
5 | 12mm tor steel, 8mm stirrups, formwork, concreting and necessary work for slab beams (12"x9") | 95 | L/ft | 1900 | 180500
6 | 10mm tor steel, binding, and bending, formwork for plywood boards, jacks, concreting and all the work for 4" thick concrete slab. | 780 | S/ft | 1400 | 1092000
7 | Supply and masonry work for 6" thick brick wall. | 520 | S/ft | 390 | 202800
8 | Supply and apply wall plaster and all the necessary work. | 1200 | S/ft | 170 | 204000
| Grand Total |  |  |  | 2264500
ITEM | DESCRIPTION | QTY | UNIT | RATE | AMOUNT
1 | Masonry work, supply cement, sand, scafolding and other work for 9" thick brick wall (brick supplied by client) | 582 | S/ft | 310 | 180420
2 | Masonry work and supply cement, sand, scafolding and other work for 6" thick brick wall (brick supplied by client) | 526 | S/ft | 270 | 142020
3 | 10mm tor steel, form work, concreting and necessary work for pantry top and wet kitchen slab. | 38 | S/ft | 950 | 36100
4 | external floor concrete for payment area and internal floor concrete area. | 904 | S/ft | 590 | 533360
5 | supply and masonry work 3/4" thick wall plaster for internal and external. | 2801 | S/ft | 145 | 406145
6 | wet kitchen back extended slab.
I | 12mm tor steel, 10mm stirrups, and 6mm stirrups, concrete base, and upto 1st floor level concrete column. 2 No's | 1 | Items | 95000 | 95000
II | 12mm tor steel, 6mm stirrups, form work, concreting and necessary work for floor beams. | 28 | L/ft | 1750 | 49000
III | 10mm tor steel, form work, concreting and all the work for slab area. | 180 | S/ft | 1550 | 279000
IV | 12mm tor steel, formwork and necessary work for slab beam. | 32 | L/ft | 1850 | 59200
7 | 1st floor new (water tank) slab area for 12mm tor steel, form work and other work for 9"x9" concrete columns. | 40 | L/ft | 1850 | 74000
8 | 12mm tor steel, formwork , concreting and all the work for 2nd floor slab beam. | 56 | L/ft | 1850 | 103600
9 | 10mm tor steel, form work, and all the work for water tank area concrete slab | 144 | S/ft | 1550 | 223200
| Grand Total |  |  |  | 2181045
ITEM | DESCRIPTION | QTY | UNIT | RATE | AMOUNT
1 | Excavation work for column pit and floor beams and back filling work | 1.62 | Cubes | 35000 | 56700
2 | 3" thick screed concrete | 54 | S/ft | 450 | 24300
3 | 10mm tor steel, 9" thick base concrete, and other work for 3'x3' column base. | 5 | Items | 38000 | 190000
4 | 12mm tor steel, 6mm stirrup, bending and binding, form work, and necessary work for 9"x9" concrete column up to 1st floor level. | 84 | L/ft | 1850 | 155400
5 | 12mm tor steel, formwork and all the work for 9"x9" floor beams. | 134 | L/ft | 1750 | 234500
6 | 12mm tor steel, 6mm stirrup, binding, formwork, and other work for slab beams. | 145 | L/ft | 1750 | 253750
7 | 10mm tor steel, (6" CTS) form work, new plywood boards, steel props, concreting and all the work for front side slab. | 656 | S/ft | 1550 | 1016800
8 | Demolish and all the demolished slab waste, and all the other trash from the site (old car porch). | 1 | Items | 34000 | 34000
9 | Cut the roof and remove a part and apply concrete gutters and apply down pipe for water drainage. | 1 | Items | 110000 | 110000
10 | Supply and masonry work for 6" thick brick wall for front side and rear side walls. | 310 | S/ft | 420 | 130200
11 | 0.47 zink aluminum sheet for side wall gutter. | 42 | L/ft | 850 | 35700
| Grand total |  |  |  | 2241350
Payment Summary | [8 empty] | 2847780
1st Bill Total |  |  | 2847780 | [5 empty] | 2181045
2nd Bill Total |  |  | 2181045
Grand Total |  |  | 5028825
Total Payed |  |  | 3200000
Balance Payment |  |  | 1828825
Description |  |  | Amount
Grand Total |  |  | 14975600
Entrance to new bed room to concrete bridge, new store room, terace area rooms, internal and external wall paint, bathroom finish work (fittings and tile supplied by client).
Total Received |  |  | 8500000
Balance |  |  | 6475600
0
ITEM | DESCRIPTION | QTY | UNIT | RATE | AMOUNT
2 | 12mm tor steel, 6mm stirrup binding from work, 1:2:4 mix - Grade 25 concrete work and all the necessary work for concrete column. | 210 | L/ft | 1750 | 367500
3 | Excavation and refilling column pit, 18No's for 3'.0"x3'.0"x4'.0". | 530 | Cu/ft | 95 | 50350
4 | Supply and laying Base concrete for 10mm tor steel, binding and screed concrete, 1:2:4 mix concrete, 12" thick concrete base and all the necessary work. | 12 | No's | 19500 | 234000
5 | 12mm tor steel, 6mm stirrup, binding and for work, 1:2:4 mix concrete and all the necessary work for floor beam. | 175 | L/ft | 1650 | 288750
6 | 4" thick slab concrete - grade 25, including poker vibrating, leveling and form work steal jack and 10mm tor steel, binding and bending and all the necessary work for slab concrete work | 970 | S/ft | 1550 | 1503500
7 | 12mm tor steel, 6mm stirrup , bending and binding, formwork and all the work for 9"x9" slab beam | 250 | L/ft | 1650 | 412500
8 | Form work and concrete tor steel and all the work. | 1 | Item | 255000 | 255000
| Grand Total |  |  |  | 3111600
0
ITEM | DESCRIPTION | QTY | UNIT | RATE | AMOUNT
1 | 3/4" thick wall plaster, wall putty, 1 coat wall filler, 2 coat emulsion paint, and necessary all the work for internal walls. | 800 | S/ft | 325 | 260000
2 | 2 coats weather shield paint for external walls. | 800 | S/ft | 110 | 88000
3 | cement bed, tile laying, grouting and necessary work for floor area(tile supplied by client). | 144 | S/ft | 400 | 57600
| Grand Total |  |  |  | 405600
ITEM | DESCRIPTION | QTY | UNIT | RATE | AMOUNT
1 | Supply and apply 1 coat emulsion paint for grand 1st and internal walls (including scafolding, necessary all the work). | 6110 | Sq/ft | 45 | 274950
2 | Supply and apply 1 coat emulsion paint for lintel sofit area. | 1455 | Sq/ft | 48 | 69840
3 | Supply and apply one coat weathershield paint for external walls. | 438 | Sq/ft | 55 | 24090
4 | supply and apply 2 coat WAP water proof paint for external walls. | 595 | Sq/ft | 110 | 65450
5 | Cut and finish work for apply varnish one coat and other window and frame, door and frame, curtain panel. | 1052 | Sq/ft | 95 | 99940
6 | matte black finish window gril and other work for all the gril finishing work. | 382 | Sq/ft | 55 | 21010
Other work
1 | Cut down and remove the "Nuga" tree (Bengal Flag Banyan). Remove from the site and transport. | 1 | Item | 32000 | 32000
2 | Refitting the right side gate so that the gate can be removed and folded back from the road side and fixing the worn and broken areas with 2 coats of Vicks primer and a coat of paint. | 1 | Item | 27500 | 27500
3 | Near the front main door varanda, in the wood ceiling remove decayed places and add new woods and apply varnish. | 1 | Item | 14500 | 14500
4 | front varanda roof insert nails and fix and setting up the 26 feet of platain | 1 | Item | 24500 | 24500
5 | in front varanda, fix the top balcony roof and setting up the 26 feet of platain. | 1 | Item | 24500 | 24500
6 | in back roof which is 42 feet length and 3 feet width, remove the decayed edge and fix it. | 1 | Item | to be estimated | 0
7 | Balconies on the front and sides are removed and plastered to the ratio of 1:4. Length 8'0" x 1'1/2". | 1 | Item | 23040 | 23040 | Mr. Undugoda, mawilmada, kandy - quotation for renovation work.
8 | in the main bed room, remove the broken and old steel roof plates and fix it. | 1 | Item | to be estimated | 0
9 | Fixing the AC mounting point in the master bedroom and fixing the removed cement blocks near the banyan tree in the front. | 1 | Item | 12500 | 12500
10 | Make a gutter, 8"x8", to drain the rain water. Concreting with 2" thick 2" x 2" gal manganese mesh, channeling water, length 21 feet. | 1 | Item | to be estimated | 0
11 | To the front porch - from the garage driveway down to 4'x12': 1.Insert 2x2 pieces of cement. 2.insert pebbles. | 1 | Item | to be estimated | 0
12 | The garden in front and around the house is laid out so that it drains and beds are laid | 1 | Item | to be estimated | 0
13 | Meshing for small openings in round windows | 1 | Item | to be estimated | 0
14 | Installing a handle for the balcony door in the bedroom | 1 | Item | 3500 | 3500
15 | insert narstop for pantry cupboards. Sq/ft - 20"x5'0"+20"x3'3"+20"x20". | 1 | Item | 8500 | 8500
16 | Installing a teak veneer sheet on the dining table and applying matte varnish | 1 | Item | 12500 | 12500
Lack of bathrooms
A.Main Bathroom
1 | supply a towel rack and set it. | 1 | Item | 5500 | 5500
2 | Wash basin base repairing. | 1 | Item | 2500 | 2500
3 | apply converters to the tub. | 1 | Item | 7500 | 7500
B.Bathroom near the staircase
1 | supply horse to the telephone shower | 1 | Item | 2950 | 2950
2 | supply and set a towel rack | 1 | Item | 2200 | 2200
3 | set a shampoo rack under the shower | 1 | Item | 3500 | 3500
4 | insert a push vest tap to the wash sink | 1 | Item | 1800 | 1800
5 | fix the buddy shower holder | 1 | Item | 850 | 850
6 | Shower area grouting, water proof and water leak repair. | 1 | Item | 5500 | 5500
7 | find the water leaks and fix it. | 1 | Item | to be estimated | 0
C.Down floor bathroom
1 | set a towel rack | 1 | Item | 2200 | 2200
2 | set a tooth brush holder | 1 | Item | 1500 | 1500
3 | fix the commerd lid | 1 | Item | to be estimated | 0
4 | Commerd piston and cypon set repairing. | 1 | Item | 4500 | 4500
5 | set a shampoo rack in the shower square | 1 | Item | 3500 | 3500
| Grand Total |  |  |  | 782320
0
ITEM | DESCRIPTION | QTY | UNIT | RATE | AMOUNT
ITEM | DESCRIPTION | QTY | UNIT | RATE | AMOUNT
1 | supply and apply 3/4" thick wall plaster for internal walls, necessary sand, cement, lime and scafolding and all the work.(including edgers, beams, and column plaster.) | 2780 | S/ft | 165 | 458700
2 | supply and apply 3/4" thick wall plaster for external walls, semi rough finish. Sand, cement, limes scafolding, and necessary work including edges, column, beams and other work. | 1240 | S/ft | 175 | 217000
3 | masonry work for soffit plaster, rough finish. | 88 | S/ft | 185 | 16280
4 | Supply and laying 1" thick cement floor bed for all the floor area. (supply all the necessary goods) | 1526 | S/ft | 145 | 221270
5 | Supply tile mortar, tile grouts, tile cutting and laying floor area tile work (tile supplied by client) | 1526 | S/ft | 165 | 251790
6 | Supply tile mortar, water proof grouting, cutting, and necessary all the work for bath room wall tile work. | 315 | S/ft | 215 | 67725
7 | Supply and arrangment point wiring, condute, 1/077 wire, 2.5 mm , 7/029 earth wire sandbox, junction box, and all the fittings and wiring work.
I | light point | 1 | Item | 6500
II | 13 AMP socket outlet | 1 | Item | 6900
III | 15 AMP socket outlet | 1 | Item | 7300
IV | M.C.B (include main switch, trip switch, 16 AMP, 10 AMP, 6 AMP, breaker and sunk type steel box) | 1 | Item | 45000
V | Earth rode (all the switches, and sockets - Kevilton or Orange - Not included for light fittings) | 1 | Item | 7000
| Grand Total |  |  |  | 1232765
ITEM | DESCRIPTION | QTY | UNIT | RATE | AMOUNT
1 | Supply and masonry work for 4" thick brick wall, necessary scaffolding and all the work. | 745 | S/ft | 390 | 290550
3 | 12mm tor steel, 6mm stirrups, binding, form work, concreting and necessary work for 9"x9" concrete column. | 40 | L/ft | 1750 | 70000
4 | 12mm tor steel, 6mm stirrups, binding, form work, jacks and necessary work for 9"x9" beams. | 36 | L/ft | 1850 | 66600
5 | 10mm tor steel, binding, form work, jacks, concreting and necessary all the work for 9"x4" lintel. | 160 | S/ft | 800 | 128000
6 | 6"x2", 4"x2", 2"x2" timber, 4"x4" ceiling sheets, asbestos roofing sheets, foil and ridge cap and all the work for roofing area. (with painting) | 2196 | S/ft | 1550 | 3403800
7 | Valance board and P.V.C gutters. | 190 | L/ft | 1200 | 228000
8 | Clips and fixing down pipes. | 157 | L/ft | 750 | 117750
| Grand Total |  |  |  | 4304700
ITEM | DESCRIPTION | QTY | UNIT | RATE | AMOUNT
1 | 18"x12" thick concrete column, concrete base,insert 3'0 concrete rings crossing the water, pinch the stone and insert 16mm tor steel, 8mm stirrups, bending and binding, formwork and 1:2:4 mix concreting and all the necessary work for concrete columns. | 18 | No's | 475000 | 8550000
2 | 16mm tor steel, 8mm stirrups, form work and concreting, 18"x12" concrete beams. | 180 | L/ft | 15500 | 2790000
3 | 12"x8" H iron, bolt, welding, painting and all the work for saport iron beams. | 180 | L/ft | 18500 | 3330000
4 | 12mm tor steel, double net and steel jack, form work, concreting and all the work for concrete bridge. | 1350 | S/ft | 3500 | 4725000
19395000
ITEM | DESCRIPTION | QTY | UNIT | RATE | AMOUNT
1 | Supply and masonry work, 4" thick cement blocks, sand, cement, scafolding and necessary all the work for 1st and 2nd floors cement block walls. | 9636 | S/ft | 390 | 3758040
2 | 4"x7"thick concrete lintel for 10mm tor steel, form work, concreting and all the other works. | 445 | L/ft | 620 | 275900
3 | 3/4" thick wall plaster, for necessary sand, cement, scaffolding, and masonry work for lintel walls, 1st and 2nd floors walls. | 17864 | L/ft | 145 | 2590280
4 | 3/4" thick semi rough wall plaster, for necessary sand, cement, and outside scafolding, G.I Pipes, clamp and all the work for external wall plaster work. | 6420 | L/ft | 180 | 1155600
5 | Supply and masonry work, 1" thick soffit plaster for 1st floor and 2nd floor area. | 2980 | S/ft | 210 | 625800
6 | Supply and laying cement bed for 1st and 2nd floor areas, includes cleaning floor area, 1" thick cement bed, tile mortar laying floor tiles, cutting, grouting and all the finishing work (2'x2' Rocell tiles). | 4236 | S/ft | 645 | 2732220
7 | Plumbing work (hot and cold), water proofing, wall tiling, bathware and fixing accessories, grouting and all the finishing work for 1st and 2nd floor bathrooms (2'x2' Rocell tiles, Rocell bath ware, and Rocell Accessories). | 4 | Bathroom | 548750 | 2195000
8 | Remove the roof, Put the lintel on the walls again and re install the roof to fit the wood, 4'x4' asbastos free ceiling sheet, 2"x2" battons, 4'x2' wood rafters, heat resist foils, and wall flashing (0.47), valance boards, painting work and all the other works (Reusing and finishing all scrap wooden asbestos roofing sheets that can be used). | 1932 | S/ft | 1350 | 2608200
9 | Supply and fixing (0.47) zink aluminum, gutters, riverts, sillicon, and nut-bolts, and necessary work for 1st and upper floor gutters. | 168 | L/ft | 980 | 164640
10 | Supply and fixing (0.47) Zink aluminum, down pipes, brakets, and all the goods and necessary work for 2nd level to ground level all down pipe installations. | 210 | L/ft | 980 | 205800
11 | 3 coats wall putty, sand papers, scaffolding, 1 coat wall filler and 2 coat emulsion painting, and finishing work for all the internal walls for 1st, 2nd and upper floor area walls and soffits. | 20844 | S/ft | 160 | 3335040
12 | Supply and apply 2 coats weathershield painting for all the external walls. | 6420 | S/ft | 95 | 609900
13 | 3"x3", 2"x2", 2"x1", 3/4"x3/4" box bars (2.5mm thick), welding and galvanice under coat painting, 2 coat matte finish painting and necessary work for staircase and balcony hand railing work. | 220 | L/ft | 4800 | 1056000
14 | point wiring for necessary 1/044, 7/036, 2.5mm earth wire, main wire, sun box, condute, bends, junson box, sunk type M.C.B box (steel), main switch, trip switch and breaker, kevilton or orange switches, socket outlet, (A.C.L fire guard wire) and all the wiring work (light fittings supplied by client). | [5 empty] | T.G.U Kariyawasam, Roentgens Int.(PVT)Ltd.No.116, old veralupa road, veralupa, ratnapura
| I). Ceiling lamp | 110 | Item | 6900 | 759000
| II). Ceiling fan | 24 | Item | 7100 | 170400
| III). Wall lamp | 45 | Item | 6900 | 310500
| IV). 13AMP socket outlet | 85 | Item | 7700 | 654500
| V). 15AMP socket outlet | 14 | Item | 8200 | 114800
| VI). M.C.B Board | 4 | Item | 48000 | 192000
| VII). Bell switch | 4 | Item | 6900 | 27600
| VIII). Garden lamp | 26 | Item | 7600 | 197600
*Note - All these works should be paid by "Measure and pay" method. I would like to inform you that the other work that is not mentioned here will be started after re-estimating and submitting the other parts of the work to be done.
| Grand Total |  |  |  | 23738820
Date |  |  | Payment
2024-04-23 |  |  | 2000000
2024-04-27 |  |  | 500000
2024-05-11 |  |  | 2000000
2024-06-13 |  |  | 2000000
2024-07-27 |  |  | 2000000
2024-08-24 |  |  | 2000000
2024-08-31 |  |  | 1000000
0
ITEM | DESCRIPTION | QTY | UNIT | RATE | AMOUNT
1 | Supply 6" thick brick walls for master bedrooms, 10' with the concrete frame and all the finishing work (rear side plastering and painting). | 1 | Item | 78000 | 78000
2 | parapet wall for reverside balcony include plastering, painting all the finishing work. | 1 | Item | 29250 | 29250
3 | Construction of concrete ramp for balcony to garden and preparation of garden by removing soil. | 1 | Item | 38500 | 38500
4 | Hume pipes (3'0" diameter) 2 pipes (2 palls)for water to flow, cut the soil and prepare the road and use the soil crushing machine to make it suitable for a vehicle to complete the work. | 1 | Item | 550000 | 550000
5 | Kitchen counters and island, bathroom counters for concreting, reinforcement, form work, brick work and cement finish and all the work. | 1 | Item | 325000 | 325000
6 | Apply and masonry work and finish work for washing machine area. | 1 | Item | 28000 | 28000
| Grand Total |  |  |  | 1048750
ITEM | DESCRIPTION | QTY | UNIT | RATE | AMOUNT
1 | Supply and masonry work,3/4" thick wall plaster for internal walls include sand, cement, and scafolding and necessary all the work. | 6200 | Sq/ft | 145 | 899000
2 | Supply and masonry work, for external wall plaster for semi rough finish include scafolding and other goods. | 3780 | Sq/ft | 160 | 604800
3 | Cleaning and supply cement, sand, masonry work and all the work for floor area cement bed. | 1201 | Sq/ft | 145 | 174145
4 | Supply and laying 2'x2' Rocell tile grouting and necessary finishing work for floor area tile work. | 1224 | Sq/ft | 685 | 838440
5 | Supply and laying 1'x2' Rocell wall tile for bath room tiling and grouting and finishing work (including plumbing work and other bath ware supplied by client). | 1 | Item | 485000 | 485000
6 | Supply and apply 2 coat wall putty, 1 coat wall filler and 2 coat pentalite painting and finishing work internal walls. | 6200 | Sq/ft | 165 | 1023000
7 | Supply and apply 2 coat weathershield painting for external walls. | 3780 | Sq/ft | 95 | 359100
8 | Supply and fixing jack or teak wood window frame, window lid, including 6mm glasses, hingers and necessary goods, water base painting and all the finishing work for 6'0'x8'0' window. | 9 | No's | 82500 | 742500
9 | Supply and fixing jack or teak wood door frame and door include door lock, hingers and water base painting and all the work for door and frame. | 6 | No's | 68500 | 411000
| Grand Total |  |  |  | 5536985
ITEM | DESCRIPTION | QTY | UNIT | RATE | AMOUNT
1 | Clearing and excavation work for concrete column. | 2 | Cubes | 8500 | 17000
2 | 10mm - 2No's tor steel, bending and binding, formwork and concreting for 9"x4" concrete column, 10'0" to 10'0" feet for boundry wall (include 2'x2'x0'.5" concrete base). | 13 | No's | 5400 | 70200
3 | 10mm tor steel, 6mm stirrups and form work, concreting and necessary all the work for 9"x9" floor beams. | 113 | L/ft | 1050 | 118650
4 | Supply and masonry work cement blocks, sand, cement and all the work for boundry wall. | 678 | Sq/ft | 380 | 257640
5 | 3" thick concrete lintel for wall top layer with 10mm tor steel. | 113 | L/ft | 250 | 28250
6 | Supply and apply in side wall plaster for rough finish. | 678 | Sq/ft | 105 | 71190
| Grand total |  |  |  | 562930
ITEM | DESCRIPTION | QTY | UNIT | RATE | AMOUNT
1 | Supply and masonry work, 4" thick cement blocks, sand, cement, scaffolding and necessary all the work for 1st and 2nd floors cement block walls. | 9636 | S/ft | 390 | 3758040
2 | 4"x7"thick concrete lintel for 10mm tor steel, form work, concreting and all the other works. | 445 | L/ft | 620 | 275900
3 | 3/4" thick wall plaster, for necessary sand, cement, scaffolding, and masonry work for lintel walls, 1st and 2nd floors walls. | 17864 | L/ft | 145 | 2590280
4 | 3/4" thick semi rough wall plaster, for necessary sand, cement, and outside scaffolding, G.I Pipes, clamp and all the work for external wall plaster work. | 6420 | L/ft | 180 | 1155600
5 | Supply and masonry work, 1" thick soffit plaster for 1st floor and 2nd floor area. | 2980 | S/ft | 210 | 625800
6 | Supply and laying cement bed for 1st and 2nd floor areas, includes cleaning floor area, 1" thick cement bed, tile mortar laying floor tiles, cutting, grouting and all the finishing work (2'x2' Rocell tiles). | 4236 | S/ft | 845 | 3579420
7 | Plumbing work (hot and cold), water proofing, wall tiling, bath ware and fixing accessories, grouting and all the finishing work for 1st and 2nd floor bathrooms (2'x2' Rocell tiles, Rocell bath ware, and Rocell Accessories). | 4 | Bathroom | 948750 | 3795000
8 | Remove the roof, Put the lintel on the walls again and re install the roof to fit the wood, 4'x4' asbestos free ceiling sheet, 2"x2" batons, 4'x2' wood rafters, heat resist foils, and wall flashing (0.47), valance boards, painting work and all the other works (Reusing and finishing all scrap wooden asbestos roofing sheets that can be used). | 1932 | S/ft | 1750 | 3381000
9 | Supply and fixing (0.47) Zink aluminum, gutters, riverts, silicon, and nut-bolts, and necessary work for 1st and upper floor gutters. | 168 | L/ft | 980 | 164640
10 | Supply and fixing (0.47) Zink aluminum, down pipes, brackets, and all the goods and necessary work for 2nd level to ground level all down pipe installations. | 210 | L/ft | 980 | 205800
11 | 3 coats wall putty, sand papers, scaffolding, 1 coat wall filler and 2 coat emulsion painting, and finishing work for all the internal walls for 1st, 2nd and upper floor area walls and soffits. | 20844 | S/ft | 160 | 3335040
12 | Supply and apply 2 coats weather shield painting for all the external walls. | 6420 | S/ft | 95 | 609900
13 | 3"x3", 2"x2", 2"x1", 3/4"x3/4" box bars (2.5mm thick), welding and galvanize under coat painting, 2 coat matte finish painting and necessary work for staircase and balcony hand railing work. | 220 | L/ft | 4800 | 1056000
14 | point wiring for necessary 1/044, 7/036, 2.5mm earth wire, main wire, sun box, conduit, bends, junson box, sunk type M.C.B box (steel), main switch, trip switch and breaker, kevilton or orange switches, socket outlet, (A.C.L fire guard wire) and all the wiring work (light fittings supplied by client). | [5 empty] | *Note - All these works should be paid by "Measure and pay" method. I would like to inform you that the other work that is not mentioned here will be started after re-estimating and submitting the other parts of the work to be done.
| I). Ceiling lamp | 110 | Item | 12450 | 1369500
| II). Ceiling fan | 24 | Item | 23850 | 572400
| III). Wall lamp | 45 | Item | 15400 | 693000
| IV). 13AMP socket outlet | 85 | Item | 9500 | 807500
| V). 15AMP socket outlet | 14 | Item | 10200 | 142800
| VI). M.C.B Board | 4 | Item | 58000 | 232000
| VII). Bell switch | 4 | Item | 11800 | 47200
| VIII). Garden lamp | 26 | Item | 14800 | 384800
15 | Supply and fixing aluminum window, including 8mm clear glass silicon, rubber beading, hingers and locks and necessary all the goods and other work | 24 | No's | 118500 | 2844000
16 | Clearing and leveling for front side car park area for interlock brick laying and finish the work. | 880 | S/ft | 450 | 396000
17 | Clearing and leveling for rever side car park and garden area, paring for interlock bricks and corry dust and all the necessary work. | 1270 | S/ft | 450 | 571500
18 | Supply and fixing PET 2000 Liters water tank, 36mm, 24mm, 12mm P.V.C pipes, sockets, bends, T joint, stop valve and necessary all the work plumbing work and provide different supply unit per each house. | 5 | No's | 210000 | 1050000
*Note - All these works should be paid by "Measure and pay" method. I would like to inform you that the other work that is not mentioned here will be started after re-estimating and submitting the other parts of the work to be done.
| Grand total |  |  |  | 33643120
ITEM | DESCRIPTION | QTY | UNIT | RATE | AMOUNT
1 | 12mm tor steel, 6mm stirrups, bending and binding, formwork, concrete work, and necessary all the work for 2nd floor concrete columns. | 240 | L/ft | 1750 | 420000
2 | 12mm tor steel, 6mm stirrups, bending and binding, formwork, concrete work, and necessary all the work for 2nd floor beams | 360 | L/ft | 1750 | 630000
3 | 4"x2", 2"x2",3"x1" box bar, roofing sheets (0.47), valance board and gutters, down pipe, and all the necessary work for roof area. | 2696 | S/ft | 2200 | 5931200
| Grand total |  |  |  | 6981200
ITEM | DESCRIPTION | QTY | UNIT | RATE | AMOUNT
1 | front and rear side garden cleaning and site cleaning work. | 1 | Sum | 38000 | 38000
2 | demolish and destroy outside from the site area (indlude scafolding and machine).
I | Cutting and clearing roof top stair case | 1 | Sum | 52000 | 52000
II | cortyard beams and block walls | 1 | Sum | 42000 | 42000
III | ground floor, 1st floor old cement block walls | 1120 | S/ft | 40 | 44800
IV | 1st floor 21'.6"x9"x12" concrete beam | 1 | Sum | 18000 | 18000
V | per load to remove from the site area. | 10 | Sum | 7500 | 75000
| Total for demolishing work |  |  |  | 269800
3 | remove and stack, roofing sheets, wood and other for 1st floor and roof top area old roof. | 3511 | S/ft | 30 | 105330
4 | 1st floor upto roof top slab area, 9"x9" concrete column, demolish and jointing, 12mm tor steel, 6mm stirrups, form work and concreting and other work. | 35 | L/ft | 2200 | 77000
5 | 16mm tor steel, 6mm stirrups, and all the work for 1st floor level slab beam (9"x12"). | 18 | L/ft | 2400 | 43200
6 | 12mm tor steel, 6mm stirrups, bending and binding, formwork, concreting and all the work for basement upto 1st floor level slab (for 9"x9" concrete columns). | 56 | L/ft | 2200 | 123200
7 | 12mm tor steel, 6mm stirrups, and other work for ground floor plinth beams. | 109 | L/ft | 2100 | 228900
8 | 9"x9" slab beams for 12mm tor steel, form work and necessary work for roof top slab beams. | 82 | L/ft | 2200 | 180400
9 | 9"x12", 16mm tor steel and other work for slab beams. | 22 | L/ft | 2450 | 53900
10 | 10mm tor steel (6 CTS), form work and necessary all the work for roof top slab area. | 564 | S/ft | 1800 | 1015200
11 | 9"x9" slab beam for 16mm tor steel and form work and necessary work for cortyard roof level slab beams. | 62 | L/ft | 2600 | 161200
12 | 5" thick concrete slab for cortyard top level slab area (for fixing the water tank area). | 216 | S/ft | 1900 | 410400
13 | to install the 1st floor wood deck apply beams between columns, 12mm tor steel, 6mm stirrup, form work and concreting (welding and jointing and other). | 207 | L/ft | 2200 | 455400
14 | 16mm tor steel, 6mm stirrups, and other work for beams. | 22 | L/ft | 2450 | 53900
15 | between ground floor level and 1st floor level cortyard, floor beam and slab beam.(new work) | 16 | L/ft | 2200 | 35200
16 | new bathroom for ground floor slab area and 1st floor slab area. | 80 | S/ft | 1800 | 144000
17 | 3',0"x3'.0"x4'.0" excavation work for river side new column pit and back filling. | 1.44 | Cubes | 14500 | 20880
18 | 10mm tor steel base net and concrete base. | 32 | Cu/ft | 3250 | 104000
19 | 12mm tor steel, 6mm stirrups, bending and binding, formwork, concreting and all the work for basement upto 1st floor level slab (for 9"x9" concrete columns). | 56 | L/ft | 2200 | 123200
20 | 12mm tor steel, 6mm stirrups, and other work for ground floor plinth beams. | 109 | L/ft | 2100 | 228900
21 | 16mm tor steel, 6mm stirrups, and all the work for 1st floor level slab beam (9"x12"). | 18 | L/ft | 2400 | 43200
22 | 12mm tor steel, 6mm stirrups, form work and other, 1st floor level slab beam (concreting the old beam and other work). | 103 | L/ft | 2200 | 226600
23 | existing new slab for river side car park area. | 455 | S/ft | 1800 | 819000
24 | cement block, sand, cement, scafolding and necessary all the work for ground and 1st floor and roof top, all the walls area. | 6630 | S/ft | 395 | 2618850
25 | 12mm tor steel, form work, concreting and cement bed and "pare mara" wood 1" thick, parke sealer painting and box bar hand railing Painting (QD) and necessary finishing work for 1st floor level upto roof top level staircase. | 1 | Sum | 795000 | 795000
26 | Supply and masonry work for 3/4" thick wall plaster, internal walls, ground, 1st floor area. | 18292 | S/ft | 145 | 2652340
27 | supply and masonry work, scafolding and necessary work for external wall plaster , gorund floor, 1st floor and roof top area, all the external walls. | 8100 | S/ft | 180 | 1458000
28 | supply and masonry work 3/4" soffit plaster for ground floor, 1st floor and new slab area, old slab area. | 3445 | S/ft | 210 | 723450
29 | 6"x4" wood (red balaw timber) beams, 6"x2" wall mound wood (2'.0"x2'.0" CTS), 1 1/4" thick pare mara timber screw, nut and bolt, smooth finish work and parke sealer painting work and all the finishing work for timber deck floor area (include wood staircase and wood railing). | 1920 | S/ft | 3350 | 6432000
ITEM | DESCRIPTION | QTY | UNIT | RATE | AMOUNT
1 | 4"x7"thick concrete lintel for 10mm tor steel, form work, concreting and all the other works. | 445 | L/ft | 620 | 275900
2 | Supply and laying cement bed for 1st and 2nd floor areas, includes cleaning floor area, 1" thick cement bed, tile mortar laying floor tiles, cutting, grouting and all the finishing work (2'x2' Rocell tiles). | 6790 | S/ft | 665 | 4515350
3 | Plumbing work (hot and cold), water proofing, wall tiling, bathware and fixing accessories, grouting and all the finishing work for 1st and 2nd floor bathrooms (2'x2' Rocell tiles, Rocell bath ware, and Rocell Accessories). | 6 | Bathroom | 675000 | 4050000
4 | Remove the roof, Put the lintel on the walls again and re install the roof to fit the wood, 4'x4' asbastos free ceiling sheet, 2"x2" battons, 4'x2' wood rafters, heat resist foils, and wall flashing (0.47), valance boards, painting work and all the other works (Reusing and finishing all scrap wooden asbestos roofing sheets that can be used). | 2892 | S/ft | 1350 | 3904200
5 | Supply and fixing (0.47) zink aluminum, gutters, riverts, sillicon, and nut-bolts, and necessary work for 1st and upper floor gutters. | 280 | L/ft | 980 | 274400
6 | Supply and fixing (0.47) Zink aluminum, down pipes, brakets, and all the goods and necessary work for 2nd level to ground level all down pipe installations. | 395 | L/ft | 980 | 387100
7 | Wall flasing. | 110 | L/ft | 980 | 107800
8 | 3 coats wall putty, sand papers, scaffolding, 1 coat wall filler and 2 coat emulsion painting, and finishing work for all the internal walls for 1st, 2nd and upper floor area walls and soffits. | 22850 | S/ft | 190 | 4341500
9 | Supply and apply 2 coats weathershield painting for all the external walls. | 8100 | S/ft | 95 | 769500
10 | 3"x3", 2"x2", 2"x1", 3/4"x3/4" box bars (2.5mm thick), welding and galvanice under coat painting, 2 coat matte finish painting and necessary work for staircase and balcony hand railing work. | 345 | L/ft | 4800 | 1656000
4 | 6"x4" wood (red balaw timber) beams, 6"x2" wall mound wood (2'.0"x2'.0" CTS), 1 1/4" thick pare mara timber screw, nut and bolt, smooth finish work and parke sealer painting work and all the finishing work for timber deck floor area (include wood staircase and wood railing). Note* - Rate for Replacement of "Red balaw timber" to "Garndis" and "Pare mara" to "Tuna". | 1920 | S/ft | 2400
11 | point wiring for necessary 1/044, 7/036, 2.5mm earth wire, main wire, sun box, condute, bends, junson box, sunk type M.C.B box (steel), main switch, trip switch and breaker, kevilton or orange switches, socket outlet, (A.C.L fire guard wire) and all the wiring work (light fittings supplied by client).
| I). Ceiling lamp | 1 | No | 6900
| II). Ceiling fan | 1 | No | 7100
| III). Wall lamp | 1 | No | 6900
| IV). 13AMP socket outlet | 1 | No | 7700
| V). 15AMP socket outlet | 1 | No | 8200
| VI). M.C.B Board | 1 | No | 48000
| VII). Bell switch | 1 | No | 6900
| VIII). Garden lamp | 1 | No | 7600
*Note - All these works should be paid by "Measure and pay" method. I would like to inform you that the other work that is not mentioned here will be started after re-estimating and submitting the other parts of the work to be done.
| Grand Total |  |  |  | 20281750
ITEM | DESCRIPTION | QTY | UNIT | RATE | AMOUNT
1 | front side car park, supply and fixing 5" thick concrete plate (2'x2') to cover front drainedge. | 90 | S/ft | 1600 | 144000
2 | 16mm tor steel, 6mm stirrups, and all the work for 1st floor level slab beam (9"x12"). | 18 | L/ft | 2400 | 43200
3 | Supply and fixing PET 2000 Liters water tank, 36mm, 24mm, 12mm P.V.C pipes, sockets, bends, T joint, stop valve and necessary all the work plumbing work and provide different supply unit per each house. | 5 | Items | 170000 | 850000
*Note - All these works should be paid by "Measure and pay" method. I would like to inform you that the other work that is not mentioned here will be started after re-estimating and submitting the other parts of the work to be done.
370 rate
| Grand Total |  |  |  | 60707820 |  |  | 370
[5 empty] | 0 |  | 47812.5
[5 empty] | 0 |  | 118400
ITEM | DESCRIPTION | QTY | UNIT | RATE | AMOUNT |  | 166056
1 | front and rear side garden cleaning and site cleaning work. | 1 | Sum | 38000 | 38000
2 | demolish and destroy outside from the site area (indlude scafolding and machine). | [5 empty] | -
| I) Cutting and clearing roof top stair case | 1 | Sum | 52000 | 52000 |  | 223762.5
| II) cortyard beams and block walls | 1 | Sum | 42000 | 42000 |  | 73912.5
| III) ground floor, 1st floor old cement block walls | 1120 | S/ft | 40 | 44800 |  | 8887.5
| IV) 1st floor 21'.6"x9"x12" concrete beam | 1 | Sum | 18000 | 18000 |  | 377775
| per load to remove from the site area. | 10 | Sum | 7500 | 75000 |  | 246375
84431.25
3 | remove and stack, roofing sheets, wood and other for 1st floor and roof top area old roof. | 3511 | S/ft | 30 | 105330 |  | 142200
4 | 1st floor upto roof top slab area, 9"x9" concrete column, demolish and jointing, 12mm tor steel, 6mm stirrups, form work and concreting and other work. | 35 | L/ft | 2200 | 77000 |  | 324675
5 | 16mm tor steel, 6mm stirrups, and all the work for 1st floor level slab beam (9"x12"). | 18 | L/ft | 2400 | 43200 |  | 674140
6 | 12mm tor steel, 6mm stirrups, bending and binding, formwork, concreting and all the work for basement upto 1st floor level slab (for 9"x9" concrete columns). | 56 | L/ft | 2200 | 123200 |  | 249750
7 | 12mm tor steel, 6mm stirrups, and other work for ground floor plinth beams. | 109 | L/ft | 2100 | 228900 |  | 385031.25
8 | 9"x9" slab beams for 12mm tor steel, form work and necessary work for roof top slab beams. | 82 | L/ft | 2200 | 180400 |  | 38812.5
9 | 9"x12", 16mm tor steel and other work for slab beams. | 22 | L/ft | 2450 | 53900 |  | 102490
10 | 10mm tor steel (6 CTS), form work and necessary all the work for roof top slab area. | 564 | S/ft | 1800 | 1015200 |  | 3264511
11 | 9"x9" slab beam for 16mm tor steel and form work and necessary work for cortyard roof level slab beams. | 62 | L/ft | 2600 | 161200
12 | 5" thick concrete slab for cortyard top level slab area (for fixing the water tank area). | 216 | S/ft | 1900 | 410400
13 | to install the 1st floor wood deck apply beams between columns, 12mm tor steel, 6mm stirrup, form work and concreting (welding and jointing and other). | 207 | L/ft | 2200 | 455400 |  | 302375
14 | 16mm tor steel, 6mm stirrups, and other work for beams. | 22 | L/ft | 2450 | 53900 |  | 163941.25
15 | between ground floor level and 1st floor level cortyard, floor beam and slab beam.(new work) | 16 | L/ft | 2200 | 35200 |  | 3264511
16 | new bathroom for ground floor slab area and 1st floor slab area. | 80 | S/ft | 1800 | 144000 |  | 1565383.13
17 | 3',0"x3'.0"x4'.0" excavation work for river side new column pit and back filling. | 1.44 | Cubes | 14500 | 20880 |  | 1165210.43
18 | 10mm tor steel base net and concrete base. | 32 | Cu/ft | 3250 | 104000 |  | 3094300
19 | 12mm tor steel, 6mm stirrups, bending and binding, formwork, concreting and all the work for basement upto 1st floor level slab (for 9"x9" concrete columns). | 56 | L/ft | 2200 | 123200 |  | 1614798.13
20 | 12mm tor steel, 6mm stirrups, and other work for ground floor plinth beams. | 109 | L/ft | 2100 | 228900 |  | 943800
21 | 16mm tor steel, 6mm stirrups, and all the work for 1st floor level slab beam (9"x12"). | 18 | L/ft | 2400 | 43200 |  | 921200
22 | 12mm tor steel, 6mm stirrups, form work and other, 1st floor level slab beam (concreting the old beam and other work). | 103 | L/ft | 2200 | 226600 |  | 13035518.94
23 | existing new slab for river side car park area. | 455 | S/ft | 1800 | 819000
24 | cement block, sand, cement, scafolding and necessary all the work for ground and 1st floor and roof top, all the walls area. | 6630 | S/ft | 395 | 2618850
25 | 12mm tor steel, form work, concreting and cement bed and "pare mara" wood 1" thick, parke sealer painting and box bar hand railing Painting (QD) and necessary finishing work for 1st floor level upto roof top level staircase. | 1 | Sum | 795000 | 795000
26 | Supply and masonry work for 3/4" thick wall plaster, internal walls, ground, 1st floor area. | 18292 | S/ft | 145 | 2652340
27 | supply and masonry work, scafolding and necessary work for external wall plaster , gorund floor, 1st floor and roof top area, all the external walls. | 8100 | S/ft | 180 | 1458000
28 | supply and masonry work 3/4" soffit plaster for ground floor, 1st floor and new slab area, old slab area. | 3445 | S/ft | 210 | 723450
29 | 6"x4" wood (red balaw timber) beams, 6"x2" wall mound wood (2'.0"x2'.0" CTS), 1 1/4" thick pare mara timber screw, nut and bolt, smooth finish work and parke sealer painting work and all the finishing work for timber deck floor area (include wood staircase and wood railing). | 1920 | S/ft | 3350 | 6432000
30 | 4"x7"thick concrete lintel for 10mm tor steel, form work, concreting and all the other works. | 445 | L/ft | 620 | 275900
31 | Supply and laying cement bed for 1st and 2nd floor areas, includes cleaning floor area, 1" thick cement bed, tile mortar laying floor tiles, cutting, grouting and all the finishing work (2'x2' Rocell tiles). | 6790 | S/ft | 665 | 4515350
32 | Plumbing work (hot and cold), water proofing, wall tiling, bathware and fixing accessories, grouting and all the finishing work for 1st and 2nd floor bathrooms (2'x2' Rocell tiles, Rocell bath ware, and Rocell Accessories). | 6 | Bathroom | 675000 | 4050000
33 | Remove the roof, Put the lintel on the walls again and re install the roof to fit the wood, 4'x4' asbastos free ceiling sheet, 2"x2" battons, 4'x2' wood rafters, heat resist foils, and wall flashing (0.47), valance boards, painting work and all the other works (Reusing and finishing all scrap wooden asbestos roofing sheets that can be used). | 2892 | S/ft | 1350 | 3904200
34 | Supply and fixing (0.47) zink aluminum, gutters, riverts, sillicon, and nut-bolts, and necessary work for 1st and upper floor gutters. | 280 | L/ft | 980 | 274400
35 | Supply and fixing (0.47) Zink aluminum, down pipes, brakets, and all the goods and necessary work for 2nd level to ground level all down pipe installations. | 395 | L/ft | 980 | 387100
36 | Wall flasing. | 110 | L/ft | 980 | 107800
37 | 3 coats wall putty, sand papers, scaffolding, 1 coat wall filler and 2 coat emulsion painting, and finishing work for all the internal walls for 1st, 2nd and upper floor area walls and soffits. | 22850 | S/ft | 190 | 4341500
38 | Supply and apply 2 coats weathershield painting for all the external walls. | 8100 | S/ft | 95 | 769500
39 | 3"x3", 2"x2", 2"x1", 3/4"x3/4" box bars (2.5mm thick), welding and galvanice under coat painting, 2 coat matte finish painting and necessary work for staircase and balcony hand railing work. | 345 | L/ft | 4800 | 1656000
40 | 6"x4" wood (red balaw timber) beams, 6"x2" wall mound wood (2'.0"x2'.0" CTS), 1 1/4" thick pare mara timber screw, nut and bolt, smooth finish work and parke sealer painting work and all the finishing work for timber deck floor area (include wood staircase and wood railing). Note* - Rate for Replacement of "Red balaw timber" to "Garndis" and "Pare mara" to "Tuna". | 1920 | S/ft | 2400
41 | point wiring for necessary 1/044, 7/036, 2.5mm earth wire, main wire, sun box, condute, bends, junson box, sunk type M.C.B box (steel), main switch, trip switch and breaker, kevilton or orange switches, socket outlet, (A.C.L fire guard wire) and all the wiring work (light fittings supplied by client).
| I). Ceiling lamp | 1 | No | 6900
| II). Ceiling fan | 1 | No | 7100
| III). Wall lamp | 1 | No | 6900
| IV). 13AMP socket outlet | 1 | No | 7700
| V). 15AMP socket outlet | 1 | No | 8200
| VI). M.C.B Board | 1 | No | 48000
| VII). Bell switch | 1 | No | 6900
| VIII). Garden lamp | 1 | No | 7600
42 | front side car park, supply and fixing 5" thick concrete plate (2'x2') to cover front drainedge. | 90 | S/ft | 1600 | 144000
43 | 16mm tor steel, 6mm stirrups, and all the work for 1st floor level slab beam (9"x12"). | 18 | L/ft | 2400 | 43200
44 | Supply and fixing PET 2000 Liters water tank, 36mm, 24mm, 12mm P.V.C pipes, sockets, bends, T joint, stop valve and necessary all the work plumbing work and provide different supply unit per each house. | 5 | Items | 135000 | 675000
*Note - All these works should be paid by "Measure and pay" method. I would like to inform you that the other work that is not mentioned here will be started after re-estimating and submitting the other parts of the work to be done.
| Grand Total |  |  |  | 40746400
ITEM | DESCRIPTION | QTY | UNIT | RATE | AMOUNT
1 | Excavation work and back filling for new rubbel wall foundation. | 9.9 | Cubes | 8500 | 84150
2 | Rubbel, sand. Cement and necessary all the work for vehicle parking area. | 13 | Cubes | 55000 | 715000
3 | Parking area up to ground floor level staircase. | 1 | Sum | 125000 | 125000
| Grand Total |  |  |  | 924150
ITEM | DESCRIPTION | QTY | UNIT | RATE | AMOUNT
1 | 3"x3", 2"x1 1/2", 1/2"x12/1" box bar, welding and mounting, uncer coat painting (QD), top coat painting and all the work for G.I box bar railing work. | 40 | L/ft | 4800 | 192000
| Grand Total |  |  |  | 192000
ITEM | DESCRIPTION | QTY | UNIT | RATE | AMOUNT
1 | Gravel is spread on the side walls of the road and crushed well so that the soil does not wash away and prepare the road as necessary. | 1 | Sum | 245000 | 245000
| Grand total |  |  |  | 245000
ITEM | DESCRIPTION | QTY | UNIT | RATE | AMOUNT
1 | Excavation work and 4'.0" diameter concrete rings and top cover and all the necessary work for drainage pit. | 1 | Sum | 70500 | 70500
2 | Excavation work and 3'.0" diameter concrete ring and top cover and all the necessary work for west water pit. | 1 | Sum | 55000 | 55000
| Grand Total |  |  |  | 125500
ITEM | DESCRIPTION | QTY | UNIT | RATE | AMOUNT
| Plumbing work (hot and cold), water proofing, wall tiling, bathware and fixing accessories, grouting and all the finishing work for bathroom (2'x2' Rocell tiles, Rocell bath ware, and Rocell Accessories). | 1 | Bathroom | 135000 | 135000
| Supply and laying 2'0"x1'0" Rocell Tile grouting, and finishing work for ground floor and 1st floor bathroom walls area. | 200 | Sq/ft | 575 | 115000
| Grand Total |  |  |  | 250000
ITEM | DESCRIPTION | QTY | UNIT | RATE | AMOUNT
1 | front and rear side garden cleaning and site cleaning work. | 1 | Sum | 38000 | 38000
2 | demolish and destroy outside from the site area (indlude scafolding and machine).
| I) Cutting and clearing roof top stair case | 1 | Sum | 52000 | 52000
| II) cortyard beams and block walls | 1 | Sum | 42000 | 42000
| III) ground floor, 1st floor old cement block walls | 1120 | S/ft | 40 | 44800
| IV) 1st floor 21'.6"x9"x12" concrete beam | 1 | Sum | 18000 | 18000
| per load to remove from the site area. | 10 | Sum | 7500 | 75000
3 | remove and stack, roofing sheets, wood and other for 1st floor and roof top area old roof. | 3511 | S/ft | 30 | 105330
4 | 1st floor upto roof top slab area, 9"x9" concrete column, demolish and jointing, 12mm tor steel, 6mm stirrups, form work and concreting and other work. | 35 | L/ft | 2050 | 71750
5 | 16mm tor steel, 6mm stirrups, and all the work for 1st floor level slab beam (9"x12"). | 18 | L/ft | 2150 | 38700
6 | 12mm tor steel, 6mm stirrups, bending and binding, formwork, concreting and all the work for basement upto 1st floor level slab (for 9"x9" concrete columns). | 56 | L/ft | 2050 | 114800
7 | 12mm tor steel, 6mm stirrups, and other work for ground floor plinth beams. | 109 | L/ft | 1950 | 212550
8 | 9"x9" slab beams for 12mm tor steel, form work and necessary work for roof top slab beams. | 82 | L/ft | 2050 | 168100
9 | 9"x12", 16mm tor steel and other work for slab beams. | 22 | L/ft | 2300 | 50600
10 | 10mm tor steel (6 CTS), form work and necessary all the work for roof top slab area. | 564 | S/ft | 1700 | 958800
11 | 9"x9" slab beam for 16mm tor steel and form work and necessary work for cortyard roof level slab beams. | 62 | L/ft | 2450 | 151900
12 | 5" thick concrete slab for cortyard top level slab area (for fixing the water tank area). | 216 | S/ft | 1800 | 388800
13 | to install the 1st floor wood deck apply beams between columns, 12mm tor steel, 6mm stirrup, form work and concreting (welding and jointing and other). | 207 | L/ft | 2050 | 424350
14 | 16mm tor steel, 6mm stirrups, and other work for beams. | 22 | L/ft | 2300 | 50600
15 | between ground floor level and 1st floor level cortyard, floor beam and slab beam.(new work) | 16 | L/ft | 2050 | 32800
16 | new bathroom for ground floor slab area and 1st floor slab area. | 80 | S/ft | 1700 | 136000
17 | 3',0"x3'.0"x4'.0" excavation work for river side new column pit and back filling. | 1.44 | Cubes | 14500 | 20880
18 | 10mm tor steel base net and concrete base. | 32 | Cu/ft | 3250 | 104000
19 | 12mm tor steel, 6mm stirrups, bending and binding, formwork, concreting and all the work for basement upto 1st floor level slab (for 9"x9" concrete columns). | 56 | L/ft | 2050 | 114800
20 | 12mm tor steel, 6mm stirrups, and other work for ground floor plinth beams. | 109 | L/ft | 1950 | 212550
21 | 16mm tor steel, 6mm stirrups, and all the work for 1st floor level slab beam (9"x12"). | 18 | L/ft | 2250 | 40500
22 | 12mm tor steel, 6mm stirrups, form work and other, 1st floor level slab beam (concreting the old beam and other work). | 103 | L/ft | 2050 | 211150
23 | existing new slab for river side car park area. | 455 | S/ft | 1700 | 773500
24 | cement block, sand, cement, scafolding and necessary all the work for ground and 1st floor and roof top, all the walls area. | 6630 | S/ft | 365 | 2419950
25 | 12mm tor steel, form work, concreting and cement bed and "pare mara" wood 1" thick, parke sealer painting and box bar hand railing Painting (QD) and necessary finishing work for 1st floor level upto roof top level staircase. | 1 | Sum | 795000 | 795000
26 | Supply and masonry work for 3/4" thick wall plaster, internal walls, ground, 1st floor area. | 18292 | S/ft | 135 | 2469420
27 | supply and masonry work, scafolding and necessary work for external wall plaster , gorund floor, 1st floor and roof top area, all the external walls. | 8100 | S/ft | 160 | 1296000
28 | supply and masonry work 3/4" soffit plaster for ground floor, 1st floor and new slab area, old slab area. | 3445 | S/ft | 195 | 671775
29 | 6"x4" wood (red balaw timber) beams, 6"x2" wall mound wood (2'.0"x2'.0" CTS), 1 1/4" thick pare mara timber screw, nut and bolt, smooth finish work and parke sealer painting work and all the finishing work for timber deck floor area (include wood staircase and wood railing). | 1920 | S/ft | 3350 | 6432000
30 | 4"x7"thick concrete lintel for 10mm tor steel, form work, concreting and all the other works. | 445 | L/ft | 620 | 275900
31 | Supply and laying cement bed for 1st and 2nd floor areas, includes cleaning floor area, 1" thick cement bed, tile mortar laying floor tiles, cutting, grouting and all the finishing work (2'x2' Rocell tiles). | 6790 | S/ft | 665 | 4515350
32 | Plumbing work (hot and cold), water proofing, wall tiling, bathware and fixing accessories, grouting and all the finishing work for 1st and 2nd floor bathrooms (2'x2' Rocell tiles, Rocell bath ware, and Rocell Accessories). | 6 | Bathroom | 675000 | 4050000
33 | Remove the roof, Put the lintel on the walls again and re install the roof to fit the wood, 4'x4' asbastos free ceiling sheet, 2"x2" battons, 4'x2' wood rafters, heat resist foils, and wall flashing (0.47), valance boards, painting work and all the other works (Reusing and finishing all scrap wooden asbestos roofing sheets that can be used). | 2892 | S/ft | 1350 | 3904200
34 | Supply and fixing (0.47) zink aluminum, gutters, riverts, sillicon, and nut-bolts, and necessary work for 1st and upper floor gutters. | 280 | L/ft | 980 | 274400
35 | Supply and fixing (0.47) Zink aluminum, down pipes, brakets, and all the goods and necessary work for 2nd level to ground level all down pipe installations. | 395 | L/ft | 980 | 387100
36 | Wall flasing. | 110 | L/ft | 980 | 107800
37 | 3 coats wall putty, sand papers, scaffolding, 1 coat wall filler and 2 coat emulsion painting, and finishing work for all the internal walls for 1st, 2nd and upper floor area walls and soffits. | 22850 | S/ft | 190 | 4341500
38 | Supply and apply 2 coats weathershield painting for all the external walls. | 8100 | S/ft | 95 | 769500
39 | 3"x3", 2"x2", 2"x1", 3/4"x3/4" box bars (2.5mm thick), welding and galvanice under coat painting, 2 coat matte finish painting and necessary work for staircase and balcony hand railing work. | 345 | L/ft | 4800 | 1656000
40 | 6"x4" wood (red balaw timber) beams, 6"x2" wall mound wood (2'.0"x2'.0" CTS), 1 1/4" thick pare mara timber screw, nut and bolt, smooth finish work and parke sealer painting work and all the finishing work for timber deck floor area (include wood staircase and wood railing). Note* - Rate for Replacement of "Red balaw timber" to "Garndis" and "Pare mara" to "Tuna". | 1920 | S/ft | 2400
41 | point wiring for necessary 1/044, 7/036, 2.5mm earth wire, main wire, sun box, condute, bends, junson box, sunk type M.C.B box (steel), main switch, trip switch and breaker, kevilton or orange switches, socket outlet, (A.C.L fire guard wire) and all the wiring work (light fittings supplied by client).
| I). Ceiling lamp | 1 | No | 6900
| II). Ceiling fan | 1 | No | 7100
| III). Wall lamp | 1 | No | 6900
| IV). 13AMP socket outlet | 1 | No | 7700
| V). 15AMP socket outlet | 1 | No | 8200
| VI). M.C.B Board | 1 | No | 48000
| VII). Bell switch | 1 | No | 6900
| VIII). Garden lamp | 1 | No | 7600
42 | front side car park, supply and fixing 5" thick concrete plate (2'x2') to cover front drainedge. | 90 | S/ft | 1600 | 144000
43 | 16mm tor steel, 6mm stirrups, and all the work for 1st floor level slab beam (9"x12"). | 18 | L/ft | 2400 | 43200
44 | Supply and fixing PET 2000 Liters water tank, 36mm, 24mm, 12mm P.V.C pipes, sockets, bends, T joint, stop valve and necessary all the work plumbing work and provide different supply unit per each house. | 5 | Items | 135000 | 675000
*Note - All these works should be paid by "Measure and pay" method. I would like to inform you that the other work that is not mentioned here will be started after re-estimating and submitting the other parts of the work to be done.
| Grand Total |  |  |  | 39880355
ITEM | DESCRIPTION | QTY | UNIT | RATE | AMOUNT
1 | 12mm tor steel, 6mm stirrups, formwork, concreting and 9"x9" concrete slab beam. | 15 | L/ft | 1450 | 21750
2 | Form work, 10mm tor steel, binding and reinforcement work, 4" thick concreting and all the work for bath room slab area. | 65 | S/ft | 1550 | 100750
3 | 4" thick cement block, sand, cement, and masonry work for bathroom walls. | 195 | S/ft | 380 | 74100
4 | 3/4" thick wall plaster for internal and external walls. | 760 | S/ft | 140 | 106400
5 | 4" P.V.C and other P.V.C and all the plumbing work. | 1 | Item | 29000 | 29000
6 | Wall and floor tiling, grouting, and fixing barth ware and accessories (tile, Bath ware and accessories supplied by client). | 1 | Item | 68000 | 68000
7 | Internal wall putty and paiting. | 215 | S/ft | 140 | 30100
8 | External wall painting. | 380 | S/ft | 70 | 26600
| Grand Total |  |  |  | 456700
ITEM | DESCRIPTION | QTY | UNIT | RATE | AMOUNT
1 | Demolish and plaster and floor area and move to the outside. | 1 | SUM | 140000 | 140000
2 | 3/4" thick wall plaster, apply 3 coat wall putty, 1 coat wall filler and 2 coat emulsion paint, and finish the work. | 2960 | S/ft | 390 | 1154400
3 | 4" thick floor concrete and 1" thick cement bed floor area. | 1550 | S/ft | 740 | 1147000
| Grand Total |  |  |  | 2441400
0
ITEM | DESCRIPTION | QTY | UNIT | RATE | AMOUNT
1 | front and rear side garden cleaning and site cleaning work. | 1 | Sum | 38000 | 38000
2 | demolish and destroy outside from the site area (indlude scafolding and machine).
| I) Cutting and clearing roof top stair case | 1 | Sum | 52000 | 52000
| II) cortyard beams and block walls | 1 | Sum | 42000 | 42000
| III) ground floor, 1st floor old cement block walls | 1120 | S/ft | 40 | 44800
| IV) 1st floor 21'.6"x9"x12" concrete beam | 1 | Sum | 18000 | 18000
| per load to remove from the site area. | 10 | Sum | 7500 | 75000
3 | remove and stack, roofing sheets, wood and other for 1st floor and roof top area old roof. | 3511 | S/ft | 30 | 105330
4 | 1st floor upto roof top slab area, 9"x9" concrete column, demolish and jointing, 12mm tor steel, 6mm stirrups, form work and concreting and other work. | 35 | L/ft | 2200 | 77000
5 | 16mm tor steel, 6mm stirrups, and all the work for 1st floor level slab beam (9"x12"). | 18 | L/ft | 2400 | 43200
6 | 12mm tor steel, 6mm stirrups, bending and binding, formwork, concreting and all the work for basement upto 1st floor level slab (for 9"x9" concrete columns). | 56 | L/ft | 2100 | 117600
7 | 12mm tor steel, 6mm stirrups, and other work for ground floor plinth beams. | 109 | L/ft | 2050 | 223450
8 | 9"x9" slab beams for 12mm tor steel, form work and necessary work for roof top slab beams. | 82 | L/ft | 2200 | 180400
9 | 9"x12", 16mm tor steel and other work for slab beams. | 22 | L/ft | 2350 | 51700
10 | 10mm tor steel (6 CTS), form work and necessary all the work for roof top slab area. | 564 | S/ft | 1750 | 987000
11 | 9"x9" slab beam for 16mm tor steel and form work and necessary work for cortyard roof level slab beams. | 62 | L/ft | 2500 | 155000
12 | 5" thick concrete slab for cortyard top level slab area (for fixing the water tank area). | 216 | S/ft | 1800 | 388800
13 | to install the 1st floor wood deck apply beams between columns, 12mm tor steel, 6mm stirrup, form work and concreting (welding and jointing and other). | 207 | L/ft | 2200 | 455400
14 | 16mm tor steel, 6mm stirrups, and other work for beams. | 22 | L/ft | 2450 | 53900
15 | between ground floor level and 1st floor level cortyard, floor beam and slab beam.(new work) | 16 | L/ft | 2200 | 35200
16 | new bathroom for ground floor slab area and 1st floor slab area. | 80 | S/ft | 1650 | 132000
17 | 3',0"x3'.0"x4'.0" excavation work for river side new column pit and back filling. | 1.44 | Cubes | 13500 | 19440
18 | 10mm tor steel base net and concrete base. | 32 | Cu/ft | 3250 | 104000
19 | 12mm tor steel, 6mm stirrups, bending and binding, formwork, concreting and all the work for basement upto 1st floor level slab (for 9"x9" concrete columns). | 56 | L/ft | 2200 | 123200
20 | 12mm tor steel, 6mm stirrups, and other work for ground floor plinth beams. | 109 | L/ft | 2100 | 228900
21 | 16mm tor steel, 6mm stirrups, and all the work for 1st floor level slab beam (9"x12"). | 18 | L/ft | 2400 | 43200
22 | 12mm tor steel, 6mm stirrups, form work and other, 1st floor level slab beam (concreting the old beam and other work). | 103 | L/ft | 2200 | 226600
23 | existing new slab for river side car park area. | 455 | S/ft | 1800 | 819000
24 | cement block, sand, cement, scafolding and necessary all the work for ground and 1st floor and roof top, all the walls area. | 6630 | S/ft | 385 | 2552550
25 | 12mm tor steel, form work, concreting and cement bed and "pare mara" wood 1" thick, parke sealer painting and box bar hand railing Painting (QD) and necessary finishing work for 1st floor level upto roof top level staircase. | 1 | Sum | 795000 | 795000
26 | Supply and masonry work for 3/4" thick wall plaster, internal walls, ground, 1st floor area. | 18292 | S/ft | 145 | 2652340
27 | supply and masonry work, scafolding and necessary work for external wall plaster , gorund floor, 1st floor and roof top area, all the external walls. | 8100 | S/ft | 170 | 1377000
28 | supply and masonry work 3/4" soffit plaster for ground floor, 1st floor and new slab area, old slab area. | 3445 | S/ft | 200 | 689000
29 | 6"x4" wood (red balaw timber) beams, 6"x2" wall mound wood (2'.0"x2'.0" CTS), 1 1/4" thick pare mara timber screw, nut and bolt, smooth finish work and parke sealer painting work and all the finishing work for timber deck floor area (include wood staircase and wood railing). | 1920 | S/ft | 3350 | 6432000
30 | 4"x7"thick concrete lintel for 10mm tor steel, form work, concreting and all the other works. | 445 | L/ft | 620 | 275900
31 | Supply and laying cement bed for 1st and 2nd floor areas, includes cleaning floor area, 1" thick cement bed, tile mortar laying floor tiles, cutting, grouting and all the finishing work (2'x2' Rocell tiles). | 6790 | S/ft | 665 | 4515350
32 | Plumbing work (hot and cold), water proofing, wall tiling, bathware and fixing accessories, grouting and all the finishing work for 1st and 2nd floor bathrooms (2'x2' Rocell tiles, Rocell bath ware, and Rocell Accessories). | 6 | Bathroom | 445000 | 2670000
33 | Remove the roof, Put the lintel on the walls again and re install the roof to fit the wood, 4'x4' asbastos free ceiling sheet, 2"x2" battons, 4'x2' wood rafters, heat resist foils, and wall flashing (0.47), valance boards, painting work and all the other works (Reusing and finishing all scrap wooden asbestos roofing sheets that can be used). | 2892 | S/ft | 1350 | 3904200
34 | Supply and fixing (0.47) zink aluminum, gutters, riverts, sillicon, and nut-bolts, and necessary work for 1st and upper floor gutters. | 280 | L/ft | 980 | 274400
35 | Supply and fixing (0.47) Zink aluminum, down pipes, brakets, and all the goods and necessary work for 2nd level to ground level all down pipe installations. | 395 | L/ft | 980 | 387100
36 | Wall flasing. | 110 | L/ft | 980 | 107800
37 | 3 coats wall putty, sand papers, scaffolding, 1 coat wall filler and 2 coat emulsion painting, and finishing work for all the internal walls for 1st, 2nd and upper floor area walls and soffits. | 22850 | S/ft | 180 | 4113000
38 | Supply and apply 2 coats weathershield painting for all the external walls. | 8100 | S/ft | 95 | 769500
39 | 3"x3", 2"x2", 2"x1", 3/4"x3/4" box bars (2.5mm thick), welding and galvanice under coat painting, 2 coat matte finish painting and necessary work for staircase and balcony hand railing work. | 345 | L/ft | 4800 | 1656000
40 | 6"x4" wood (red balaw timber) beams, 6"x2" wall mound wood (2'.0"x2'.0" CTS), 1 1/4" thick pare mara timber screw, nut and bolt, smooth finish work and parke sealer painting work and all the finishing work for timber deck floor area (include wood staircase and wood railing). Note* - Rate for Replacement of "Red balaw timber" to "Garndis" and "Pare mara" to "Tuna". | 1920 | S/ft | 2400
41 | point wiring for necessary 1/044, 7/036, 2.5mm earth wire, main wire, sun box, condute, bends, junson box, sunk type M.C.B box (steel), main switch, trip switch and breaker, kevilton or orange switches, socket outlet, (A.C.L fire guard wire) and all the wiring work (light fittings supplied by client).
| I). Ceiling lamp | 1 | No | 6900
| II). Ceiling fan | 1 | No | 7100
| III). Wall lamp | 1 | No | 6900
| IV). 13AMP socket outlet | 1 | No | 7700
| V). 15AMP socket outlet | 1 | No | 8200
| VI). M.C.B Board | 1 | No | 48000
| VII). Bell switch | 1 | No | 6900
| VIII). Garden lamp | 1 | No | 7600
42 | front side car park, supply and fixing 5" thick concrete plate (2'x2') to cover front drainedge. | 90 | S/ft | 1500 | 135000
43 | 16mm tor steel, 6mm stirrups, and all the work for 1st floor level slab beam (9"x12"). | 18 | L/ft | 2300 | 41400
44 | Supply and fixing PET 2000 Liters water tank, 36mm, 24mm, 12mm P.V.C pipes, sockets, bends, T joint, stop valve and necessary all the work plumbing work and provide different supply unit per each house. | 5 | Items | 125000 | 625000
*Note - All these works should be paid by "Measure and pay" method. I would like to inform you that the other work that is not mentioned here will be started after re-estimating and submitting the other parts of the work to be done.
| Grand Total |  |  |  | 38812660
ITEM | DESCRIPTION | QTY | UNIT | RATE | AMOUNT
1 | front and rear side garden cleaning and site cleaning work. | 1 | Sum | 38000 | 38000
2 | demolish and destroy outside from the site area (indlude scafolding and machine).
| I) Cutting and clearing roof top stair case | 1 | Sum | 52000 | 52000
| II) cortyard beams and block walls | 1 | Sum | 42000 | 42000
| III) ground floor, 1st floor old cement block walls | 1120 | S/ft | 40 | 44800
| IV) 1st floor 21'.6"x9"x12" concrete beam | 1 | Sum | 18000 | 18000
| per load to remove from the site area. | 10 | Sum | 7500 | 75000
3 | remove and stack, roofing sheets, wood and other for 1st floor and roof top area old roof. | 3511 | S/ft | 30 | 105330
4 | 1st floor upto roof top slab area, 9"x9" concrete column, demolish and jointing, 12mm tor steel, 6mm stirrups, form work and concreting and other work. | 35 | L/ft | 2050 | 71750
5 | 16mm tor steel, 6mm stirrups, and all the work for 1st floor level slab beam (9"x12"). | 18 | L/ft | 2150 | 38700
6 | 12mm tor steel, 6mm stirrups, bending and binding, formwork, concreting and all the work for basement upto 1st floor level slab (for 9"x9" concrete columns). | 56 | L/ft | 2050 | 114800
7 | 12mm tor steel, 6mm stirrups, and other work for ground floor plinth beams. | 109 | L/ft | 2050 | 223450
8 | 9"x9" slab beams for 12mm tor steel, form work and necessary work for roof top slab beams. | 82 | L/ft | 2200 | 180400
9 | 9"x12", 16mm tor steel and other work for slab beams. | 22 | L/ft | 2350 | 51700
10 | 10mm tor steel (6 CTS), form work and necessary all the work for roof top slab area. | 564 | S/ft | 1700 | 958800
11 | 9"x9" slab beam for 16mm tor steel and form work and necessary work for cortyard roof level slab beams. | 62 | L/ft | 2450 | 151900
12 | 5" thick concrete slab for cortyard top level slab area (for fixing the water tank area). | 216 | S/ft | 1800 | 388800
13 | to install the 1st floor wood deck apply beams between columns, 12mm tor steel, 6mm stirrup, form work and concreting (welding and jointing and other). | 207 | L/ft | 2050 | 424350
14 | 16mm tor steel, 6mm stirrups, and other work for beams. | 22 | L/ft | 2350 | 51700
15 | between ground floor level and 1st floor level cortyard, floor beam and slab beam.(new work) | 16 | L/ft | 2100 | 33600
16 | new bathroom for ground floor slab area and 1st floor slab area. | 80 | S/ft | 1700 | 136000
17 | 3',0"x3'.0"x4'.0" excavation work for river side new column pit and back filling. | 1.44 | Cubes | 14500 | 20880
18 | 10mm tor steel base net and concrete base. | 32 | Cu/ft | 3250 | 104000
19 | 12mm tor steel, 6mm stirrups, bending and binding, formwork, concreting and all the work for basement upto 1st floor level slab (for 9"x9" concrete columns). | 56 | L/ft | 2100 | 117600
20 | 12mm tor steel, 6mm stirrups, and other work for ground floor plinth beams. | 109 | L/ft | 2050 | 223450
21 | 16mm tor steel, 6mm stirrups, and all the work for 1st floor level slab beam (9"x12"). | 18 | L/ft | 2300 | 41400
22 | 12mm tor steel, 6mm stirrups, form work and other, 1st floor level slab beam (concreting the old beam and other work). | 103 | L/ft | 2100 | 216300
23 | existing new slab for river side car park area. | 455 | S/ft | 1700 | 773500
24 | cement block, sand, cement, scafolding and necessary all the work for ground and 1st floor and roof top, all the walls area. | 6630 | S/ft | 365 | 2419950
25 | 12mm tor steel, form work, concreting and cement bed and "pare mara" wood 1" thick, parke sealer painting and box bar hand railing Painting (QD) and necessary finishing work for 1st floor level upto roof top level staircase. | 1 | Sum | 795000 | 795000
26 | Supply and masonry work for 3/4" thick wall plaster, internal walls, ground, 1st floor area. | 18292 | S/ft | 145 | 2652340
27 | supply and masonry work, scafolding and necessary work for external wall plaster , gorund floor, 1st floor and roof top area, all the external walls. | 8100 | S/ft | 170 | 1377000
28 | supply and masonry work 3/4" soffit plaster for ground floor, 1st floor and new slab area, old slab area. | 3445 | S/ft | 190 | 654550
29 | 6"x4" wood (red balaw timber) beams, 6"x2" wall mound wood (2'.0"x2'.0" CTS), 1 1/4" thick pare mara timber screw, nut and bolt, smooth finish work and parke sealer painting work and all the finishing work for timber deck floor area (include wood staircase and wood railing). | 1920 | S/ft | 3350 | 6432000
30 | 4"x7"thick concrete lintel for 10mm tor steel, form work, concreting and all the other works. | 445 | L/ft | 620 | 275900
31 | Supply and laying cement bed for 1st and 2nd floor areas, includes cleaning floor area, 1" thick cement bed, tile mortar laying floor tiles, cutting, grouting and all the finishing work (2'x2' Rocell tiles). | 6790 | S/ft | 665 | 4515350
32 | Plumbing work (hot and cold), water proofing, wall tiling, bathware and fixing accessories, grouting and all the finishing work for 1st and 2nd floor bathrooms (2'x2' Rocell tiles, Rocell bath ware, and Rocell Accessories). | 6 | Bathroom | 445000 | 2670000
33 | Remove the roof, Put the lintel on the walls again and re install the roof to fit the wood, 4'x4' asbastos free ceiling sheet, 2"x2" battons, 4'x2' wood rafters, heat resist foils, and wall flashing (0.47), valance boards, painting work and all the other works (Reusing and finishing all scrap wooden asbestos roofing sheets that can be used). | 2892 | S/ft | 1350 | 3904200
34 | Supply and fixing (0.47) zink aluminum, gutters, riverts, sillicon, and nut-bolts, and necessary work for 1st and upper floor gutters. | 280 | L/ft | 980 | 274400
35 | Supply and fixing (0.47) Zink aluminum, down pipes, brakets, and all the goods and necessary work for 2nd level to ground level all down pipe installations. | 395 | L/ft | 980 | 387100
36 | Wall flasing. | 110 | L/ft | 980 | 107800
37 | 3 coats wall putty, sand papers, scaffolding, 1 coat wall filler and 2 coat emulsion painting, and finishing work for all the internal walls for 1st, 2nd and upper floor area walls and soffits. | 22850 | S/ft | 180 | 4113000
38 | Supply and apply 2 coats weathershield painting for all the external walls. | 8100 | S/ft | 95 | 769500
39 | 3"x3", 2"x2", 2"x1", 3/4"x3/4" box bars (2.5mm thick), welding and galvanice under coat painting, 2 coat matte finish painting and necessary work for staircase and balcony hand railing work. | 345 | L/ft | 4800 | 1656000
40 | 6"x4" wood (red balaw timber) beams, 6"x2" wall mound wood (2'.0"x2'.0" CTS), 1 1/4" thick pare mara timber screw, nut and bolt, smooth finish work and parke sealer painting work and all the finishing work for timber deck floor area (include wood staircase and wood railing). Note* - Rate for Replacement of "Red balaw timber" to "Garndis" and "Pare mara" to "Tuna". | 1920 | S/ft | 2400
41 | point wiring for necessary 1/044, 7/036, 2.5mm earth wire, main wire, sun box, condute, bends, junson box, sunk type M.C.B box (steel), main switch, trip switch and breaker, kevilton or orange switches, socket outlet, (A.C.L fire guard wire) and all the wiring work (light fittings supplied by client).
| I). Ceiling lamp | 1 | No | 6900
| II). Ceiling fan | 1 | No | 7100
| III). Wall lamp | 1 | No | 6900
| IV). 13AMP socket outlet | 1 | No | 7700
| V). 15AMP socket outlet | 1 | No | 8200
| VI). M.C.B Board | 1 | No | 48000
| VII). Bell switch | 1 | No | 6900
| VIII). Garden lamp | 1 | No | 7600
42 | front side car park, supply and fixing 5" thick concrete plate (2'x2') to cover front drainedge. | 90 | S/ft | 1500 | 135000
43 | 16mm tor steel, 6mm stirrups, and all the work for 1st floor level slab beam (9"x12"). | 18 | L/ft | 2300 | 41400
44 | Supply and fixing PET 2000 Liters water tank, 36mm, 24mm, 12mm P.V.C pipes, sockets, bends, T joint, stop valve and necessary all the work plumbing work and provide different supply unit per each house. | 5 | Items | 125000 | 625000
*Note - All these works should be paid by "Measure and pay" method. I would like to inform you that the other work that is not mentioned here will be started after re-estimating and submitting the other parts of the work to be done.
| Grand Total |  |  |  | 38503700
ITEM | DESCRIPTION | QTY | UNIT | RATE | AMOUNT
1 | excavation work and back filling for retaining wall area. | 744 | Sq/ft | 60 | 44640
2 | Supply and masonry work,rubble, sand, cement and necessary work for rubbel retaining wall. | 6.82 | Cubes | 68000 | 463760
3 | 10mm tor steel and reinforcement work and concrete column 8No for retaining wall, 10' to 10' top level lintol beam. | 1 | Item | 159500 | 159500
4 | landscaping and supply, laying grass cubs and other work. | 1450 | Sq/ft | 160 | 232000
5 | supply and necessary work for G.I hand railing front side stair case. | 34 | L/ft | 3800 | 129200
6 | Supply and fixing scafolding and apply 2 coats weather shield paint for all the external walls. | 4950 | Sq/ft | 140 | 693000
| Grand Total |  |  |  | 1722100
ITEM | DESCRIPTION | QTY | UNIT | RATE | AMOUNT
1 | Supply and reinforcement work. 12mm tor steel, 6mm stirrups, binding and bending, formwork, concreting and all the necessary work for 2nd floor slab beam. | 110 | L/ft | 1850 | 203500
2 | Supply and form work, plywood boards, and 4"x2" timber, steel jack and all the shattering work. 10mm tor steel, binding, and reinforcement work (6" CTS), 4" thick (1:2:4 mix) grade 25 concreting for 2nd floor slab area. | 450 | S/ft | 1550 | 697500
| Grand Total |  |  |  | 901000
ITEM | DESCRIPTION | QTY | UNIT | RATE | AMOUNT
1 | Supply and reinforcement work, 12mm tor steel, 6mm stirrups, binding, and formwork, concreting, and all the work for upto 2nd floor level concrete column. | 55 | L/ft | 1900 | 104500
2 | Supply and reinforcement work, 12mm tor steel, 6mm stirrups, binding, and bending, formwork, concreting and necessary all the work for 2nd floor slab beam. | 147 | L/ft | 1850 | 271950
3 | Supply and formwork, plywood boards, and 4"x2" timber, steel jacks, and all the shattering work, 10mm tor steel, binding and reinforcement work (6" CTS), 4" thick (1:2:4 mix) grade 25 concreting for 2nd floor slab area. | 780 | S/ft | 1550 | 1209000
| Grand Total |  |  |  | 1585450
` | DESCRIPTION | QTY | UNIT | RATE | AMOUNT
1 | All the damages caused to the walls by other outside workers will fixed and painted and clean again. | 1 | Item | 144000 | 144000
2 | in the site paused time period, provide salary and food for the watcher (Raja)for securing and maintaining the site. | 6 | Months | 85000 | 510000
| Grand total |  |  |  | 654000
ITEM | DESCRIPTION | QTY | UNIT | RATE | AMOUNT
1 | Supply and apply 1 coat wall filler, 2 coat emulsion painting for all the internal walls including scafolding and necessary all the work. | 6150 | Sq/ft | 80 | 492000
2 | Supply and apply 1 coat wall filler, 2 coat emulsion painting for all the soffit and ceiling area including scafolding and necessary all the work. | 2661 | Sq/ft | 90 | 239490
3 | Supply and apply 2 coat weathershield paint for all the external wall area including scafoldings. | 2123 | Sq/ft | 95 | 201685
4 | sand paper smoothing and repainting for all the hand railing | 1 | Item | 42000 | 42000
5 | Supply and apply matte finish varnish and sand paper smoothing and repainting. | 1 | Item | 95000 | 95000
6 | Wooden ceiling smoothing by sand paper and matte finish varnish painting, including scafolding and other work. | 1 | Item | 125000 | 125000
7 | total expenses for 9" width "vadimbu" timber, painting and finishing roof repair which is half destroyed and expired gutters replacement, and supply and fixing all the ridge tiles. | 1 | Item | 265000 | 265000
8 | supply "mahogani" timber, Glasses, painting, hingers and all the necessary items to make 8 No's of 8"x2" windows | 8 | No | 20785 | 166280
| Grand Total |  |  |  | 1792735
ITEM | DESCRIPTION | QTY | UNIT | RATE | AMOUNT
1 | Demolishing and re laying for rubble payment, leveling and finishing work. | 348 | Sq/ft | 350 | 121800
2 | demolish for kitchen floor area and re sand bed, floor tiling, grouting and finishing work for kitchen floor area. | 245 | Sq/ft | 670 | 164150
3 | water proofing, sand bed and smooth finish, cement applying and finishing work for sunset concrete slab | 1 | Item | 36000 | 36000
4 | External walls, kitchen walls, living and corridow floor paint, kitchen front side floor paint, and finishing work. | 1 | Item | 248000 | 248000
5 | fixing for bathroom aluminum and fiber glass cubicals. | 1 | Item | 118000 | 118000
6 | Kitchen Front floor area sand bed, color cement apply. | 320 | Sq/ft | 170 | 54400
| Grand total |  |  |  | 742350
ITEM | DESCRIPTION | QTY | UNIT | RATE | AMOUNT
1 | main hall and clean the blocked P.V.C pipe lines and build for water flows. | 1 | Item | 8000 | 8000
2 | cut down and clean the roots and remainings of the front tree. | 1 | Item | 12500 | 12500
3 | on top of the bathroom, Apply (finco) water proofing and apply 3/4" thick cement layer to stop water leakages. | 15 | s/m | 4950 | 74250
| Grand Total |  |  |  | 94750
ITEM | DESCRIPTION | QTY | UNIT | RATE | AMOUNT
1 | Excavation work, back filling, remove the tree and rubbel retaining wall for existing work. | 1 | Item | 87500 | 87500
2 | compacting soil, 2" thick under concrete laying, 2"x2" galwanice net and laying upto 2" thick concrete layers and finish work for road side wall. | 402 | S/ft | 450 | 180900
3 | Supply and other work for out side window and for build a cannopy roof prevent damage from rain and sunlight (4"x2", 2"x2" kempus timber)and 0.47 thick zink aluminum roofing sheets and all the work. | 1 | Item | 664000
4 | Fixing for timber frame for fiber net and necessary hingers, painting and other work. | 1 | Item | 527500
5 | 9"x9" concrete gate column, 4"x2" , 2"x 2" frame and 1"x1" box bar and 19'.0" feet width main gate (include hingers, paint work, and all the work) | 1 | Item | 213800 | 213800
6 | 2'.6"x2'.0" concrete drain 18'.0"x2'.0" long L angel welding and painting work as well as other work for drain. | 1 | Item | 163500 | 163500
7 | 9"x5" plain concrete tie beam, 1/2" G.I pipes, 3/4" G.I pipes and 6'.0" high chainlink mesh (10'.0" to 10'.0" G.I column) and all the work for boundary mesh. | 320 | L/ft | 2650 | 848000
8 | 500 liters water tank to store rain water and to place it concreting the floor and plumbing work and other gardening taps and to finish all the necessary work. | 1 | Item | 26000 | 26000
9 | cut and remove the trees inside the garden (by siva). | 1 | Item | 35000 | 35000
10 | Apply pipe lines with drains from demsal garden to water meter and install 1000 liter water tank with plumbing work and ball walve and use other tools as well. 1/2" P.V.C pipes 78 and joints, sockets, bents, SLON gum and all the necessary items is used to finish this work. | 1 | Item | 106000 | 106000
| Grand total |  |  |  | 1660700
ITEM | DESCRIPTION | QTY | UNIT | RATE | AMOUNT
1 | Supply and apply 3 coat wall putty, 1 coat wall filler, and 2 coat emulsion painting (dulux), work for ground, 1st and 2nd floor, all the walls and soffit area (including scafolding and all the necessary goods and other). | 9811 | Sq/ft | 195 | 1913145
2 | Supply and apply 1 coat wall filler, 2 coat dulux weather shield, painting work for ground floor, 1st and 2nd and roof top walls and soffit area outside. (including scafolding and other goods). | 4410 | Sq/ft | 125 | 551250
3 | Supply and apply 3 coat waterproof weathercoat for riverside walls, scaffolding and other work. | 1170 | Sq/ft | 180 | 210600
4 | Supply and apply 3 coat weather shield, painting work for boundary walls. | 2780 | Sq/ft | 90 | 250200
5 | Supply and apply door and window painting work, smooth work, and other work (JAT paint and 1st class goods). | 850 | Sq/ft |  | 0
6 | Ground floor, 1st floor, 2nd floor and roof area for 4" thick ground filling is necessary, need to concrete again with chips metal. For concreting and finishing work. | 8195 | Sq/ft | 165 | 1352175
7 | Floor tiling with tile mortar and grouting and all the necessary work (tiles will be supplied by client). | 8195 | Sq/ft | 225 | 1843875
8 | Bathroom wall tiling with tile mortar and grouting and all the necessary work. | 1084 | Sq/ft | 325 | 352300
9 | 4" P.V.C (drainadge line) 1 1/2" P.V.C wash waterline and water supply line for 1 1/2", 1 3/4", 1/2" pipes and stop valve, hot water all the plumbing work | 1 | Item | 385000 | 385000
10 | bathware accessories, angle valves, blessiber hose ,mirror and fixing all the fittings (these items will be supplied by client)/ | 1 | Item | 85000 | 85000
11 | Fixing the 2nd floor door window frame and door frame and wall plaster and edges finishing for necessary work (11'.0" x 9'.0" - 4 No, 8'.0" x 6'.0" - 2No, 8'.0" x 3'.0" -3 No) | 1 | Item | 115000 | 115000
12 | From ground floor to 2nd floor Demolish the staircase and demolish living room, dining room and kitchen area walls and remove all the remaining waste from the working site, 8'.0" x 8'.0" open dining area window and other work. | 1 | Item | 165000 | 165000
| Grand total |  |  |  | 7223545
ITEM | DESCRIPTION | QTY | UNIT | RATE | AMOUNT
1 | Remove and demolish front side roof, concrete column, window and door, garage shed and brick walls. | 1 | Item | 65000 | 65000
2 | excavation work for column pit | 3.2 | Cubes | 7500 | 24000
3 | 10mm tor steel, binding, bending, 2" thick screed concrete, 12" thick (1:2:4 mix) concrete base and other work for 5 No's base footing. | 5 | No's | 22000 | 110000
4 | 12mm tor steel, 6mm stirrups, bending and binding, form work, concreting and all the work. | 80 | L/ft | 1850 | 148000
5 | 12mm tor steel, 6mm stirrups, form work, and concreting for plinth beams. | 91 | L/ft | 1750 | 159250
6 | 12mm tor steel, 6mm sitrrups, form work, steel jacks, concreting and other work for 1st floor level slab beams. | 117 | L/ft | 1850 | 216450
7 | 10mm tor steel, binding, plywood boards and form work, steel jack, 4" thick (1:2:4 mix grade 25 concrete) and all the work for 1st floor slab area. | 720 | S/ft | 1650 | 1188000
8 | 5"x3" red ballow timber or teack timber window frame, hingers, glass and JAT water base painting work and all the work for 8'.0"x8'.0" door window frame. | 3 | No's | 18000 | 54000
9 | brick walls for 6" thick 1st floor level upto staircase area and front side floor (bucket) and bed room. | 1840 | S/ft | 420 | 772800
10 | 6"x3", 4"x2", 2"x2" red ballow timber, lunumidella timber, 0.47 thick zink aluminum roofing sheet, gutters, and down pipes, and all the work for roof area (including JAT water base painting). | 1030 | S/ft | 1950 | 2008500
11 | Supply and masonry work 3/4" thick wall plaster. | 1480 | S/ft | 160 | 236800
12 | all the soffit area and internal wall putty, 1 coat wall filler, 2 coat emulsion paint and finishing work. | 1820 | S/ft | 165 | 300300
13 | Supply and apply 1 coat wall filler, and 2 coat weathershield paint for external wall area. | 1480 | S/ft | 110 | 162800
| Grand total |  |  |  | 5445900
ITEM | DESCRIPTION | Total | Currency | Received | Balance
1 | 2nd phase finishing work 1st bill. | 14275050 | LKR | 14000000 | 275050
2 | 2024/10/17 - 2nd quotation. | 1048750 | LKR | 1000000 | 48750
3 | 2024/11/05 - quotation 1st phase. | 562000 | LKR | 562000 | 0
4 | 2024/11/05 - quotation 2nd phase. | 924150 | LKR | 924150 | 0
5 | 2025/01/17 - quotation grand total LKR 1,722,100.00 and landscaping LKR 232,000.00 is removed and finished work total price 1,490,100.00 and amount received is LKR 797,100.00. | 1490100 | LKR | 797100 | 693000
6 | 2025/02/24 - quotation Item No 3 and 4 has been removed and Item No 10 related to water tank is removed and the dropped only LKR 71,000.00 and the grand total for that quotation is LKR. 1,625,700.00. | 1625700 | LKR | 0 | 1625700 |  | 15 usa, 80 palala adi, 1200x1520 sqft 1,800,000+
7 | extended lada chain link fence for 80 L/ft and rate of 2650.00 | 212000 | LKR | 0 | 212000
| Total Balance |  |  |  | 2854500
ITEM | DESCRIPTION | QTY | UNIT | RATE | AMOUNT
| Tiles |  |  |  | 0
1 | Ground floor kitchen, living and office area floor tiles | 1320 | Sq/ft | 0 | 0
2 | Outside open varanda. | 280 | Sq/ft | 0 | 0
3 | Powder room |  | Sq/ft | 0 | 0
3.1 | floor tile | 40 | Sq/ft | 0 | 0
3.2 | wall tile | 170 | Sq/ft | 0 | 0
4 | 1st floor master bedroom. | 320 | Sq/ft | 0 | 0
5 | outside varanda | 85 | Sq/ft | 0 | 0
6 | bathroom floor area | 90 | Sq/ft | 0 | 0
7 | Walls | 335 | Sq/ft | 0 | 0
8 | Bedroom 2nd floor area | 174 | Sq/ft | 0 | 0
9 | bathroom floor area | 45 | Sq/ft | 0 | 0
10 | bathroom wall area | 185 | Sq/ft | 0 | 0
11 | bedroom 3rd floor area | 160 | Sq/ft | 0 | 0
12 | bathroom floor area | 45 | Sq/ft | 0 | 0
13 | bathroom wall area | 170 | Sq/ft | 0 | 0
14 | TV room and Living area | 593 | Sq/ft | 0 | 0
15 | Outside varanda | 80 | Sq/ft | 0 | 0
| Woods |  |  |  | 0
1 | 12" x 8'.8" wood | 85 | No's | 0 | 0
2 | 12" x 8'.8" wood | 22 | No's | 0 | 0
3 | 6"x7'.0" wood | 280 | No's | 0 | 0
4 | 10"x7'.0" wood | 26 | No's | 0 | 0
5 | 12",10",9" x 8'.0" woods | 200 | Sq/ft | 0 | 0
ITEM | DESCRIPTION | QTY | UNIT | RATE | AMOUNT
1 | supply tor steel, stirrups, bending and binding, form work, concreting and all the necessary work including bricks and all the necessary items for 15' x 80' wall. | 1200 | Sq/ft | 1520 | 1824000
| Grand Total |  |  |  | 1824000
ITEM | DESCRIPTION | QTY | UNIT | RATE | AMOUNT
1 | Cement | 30 | Item | 0 | 0
2 | Skim coat | 80 | Item | 0 | 0
3 | Sand | 2.3 | Cubes | 0 | 0
4 | metal | 2 | Cubes | 0 | 0
5 | 6"x3" timber - 12 L/ft | 1 | No's | 0 | 0
6 | 4"x2" timber - 12 L/ft | 6 | No's | 0 | 0
7 | 2"x2" timber batton | 520 | L/ft | 0 | 0
8 | 4'x4' ceiling sheet | 60 | No's | 0 | 0
9 | 10" valance board | 110 | L/ft | 0 | 0
10 | Bricks | 500 | Item | 0 | 0
11 | P.V.C Items |  |  | 0 | 0
| 1/2 length | 4 | Item | 0 | 0
| 1 1/2 length | 2 | Item | 0 | 0
| 1/2 length T type | 4 | Item | 0 | 0
| 1/2 L bow type | 10 | Item | 0 | 0
| 1/2 F socket | 5 | Item | 0 | 0
| 1/2 Join socket | 5 | Item | 0 | 0
| 1" bent | 5 | Item | 0 | 0
| 1" L bow | 4 | Item | 0 | 0
| 1" T join | 2 | Item | 0 | 0
| 1" socket | 5 | Item | 0 | 0
| 1 1/2 L bow | 5 | Item | 0 | 0
| 1 1/2 T socket | 4 | Item | 0 | 0
| Hot water |  | Item | 0 | 0
| Condute | 2 | Item | 0 | 0
| F /L bow | 2 | Item | 0 | 0
| L bow | 4 | Item | 0 | 0
| F /socket | 2 | Item | 0 | 0
| SLON gum | 250 | Grams | 0 | 0
| Hot water gum | 1 | Item | 0 | 0
12 | Ridge tile | 20 | No's | 0 | 0
13 | Wall filler | 40 | L/ft | 0 | 0
14 | Emulsion paint | 30 | Liters | 0 | 0
15 | weather shield paint | 16 | Liters | 0 | 0
16 | 1/2" nails | 1 | Kilogram | 0 | 0
17 | 3" nails | 3 | Kilogram | 0 | 0
18 | 2" nails | 5 | Kilogram | 0 | 0
19 | 1" nails | 1 | Kilogram | 0 | 0
20 | main door frame | 1 | Item | 0 | 0
21 | bed room door frame | 5 | Item | 0 | 0
22 | bath room door frame | 1 | Item | 0 | 0
23 | fan light | 1 | Item | 0 | 0
24 | window frame | 3 | Item | 0 | 0
25 | Bathroom wall tile | 168 | S/ft | 0 | 0
26 | Bathroom floor tile | 40 | S/ft | 0 | 0
27 | tile mortar | 10 | Bags | 0 | 0
28 | Grout | 2 | Bags | 0 | 0
0
ITEM | DESCRIPTION | QTY | UNIT | RATE | AMOUNT
1 | Emulsion painting and other work for bathroom. | 40 | S/ft | 80 | 3200
2 | Dulux painting and all the work for walls area. | 580 | S/ft | 90 | 52200
| Grand total |  |  |  | 55400
0
ITEM | DESCRIPTION | QTY | UNIT | RATE | AMOUNT
1 | Supply and apply 3 coat wall putty, 1 coat wall filler, and 2 coat emulsion painting (dulux), work for ground, 1st and 2nd floor, all the walls and soffit area (including scafolding and all the necessary goods and other). | 9811 | Sq/ft | 195 | 1913145
2 | Supply and apply 1 coat wall filler, 2 coat dulux weather shield, painting work for ground floor, 1st and 2nd and roof top walls and soffit area outside. (including scafolding and other goods). | 4410 | Sq/ft | 125 | 551250
3 | Supply and apply 3 coat waterproof weathercoat for riverside walls, scaffolding and other work. | 1170 | Sq/ft | 180 | 210600
4 | Supply and apply 3 coat weather shield, painting work for boundary walls. | 2780 | Sq/ft | 90 | 250200
5 | Supply and apply door and window painting work, smooth work, and other work (JAT paint and 1st class goods). | 800 | Sq/ft | 850 | 680000
6 | Ground floor, 1st floor, 2nd floor and roof area for 4" thick ground filling is necessary, need to concrete again with chips metal. For concreting and finishing work. | 8195 | Sq/ft | 165 | 1352175
7 | Floor tiling with tile mortar and grouting and all the necessary work (tiles will be supplied by client). | 8195 | Sq/ft | 225 | 1843875
8 | Bathroom wall tiling with tile mortar and grouting and all the necessary work. | 1084 | Sq/ft | 325 | 352300
9 | 4" P.V.C (drainadge line) 1 1/2" P.V.C wash waterline and water supply line for 1 1/2", 1 3/4", 1/2" pipes and stop valve, hot water all the plumbing work | 1 | Item | 385000 | 385000
10 | bathware accessories, angle valves, blessiber hose ,mirror and fixing all the fittings (these items will be supplied by client)/ | 1 | Item | 85000 | 85000
11 | Fixing the 2nd floor door window frame and door frame and wall plaster and edges finishing for necessary work (11'.0" x 9'.0" - 4 No, 8'.0" x 6'.0" - 2No, 8'.0" x 3'.0" -3 No) | 1 | Item | 115000 | 115000
12 | From ground floor to 2nd floor Demolish the staircase and demolish living room, dining room and kitchen area walls and remove all the remaining waste from the working site, 8'.0" x 8'.0" open dining area window and other work. | 1 | Item | 165000 | 165000
13 | Plumbing work (hot and cold), water proofing, wall tiling, bathware and fixing accessories, grouting and all the finishing work for 1st and 2nd floor bathrooms (2'x2' Rocell tiles, Rocell bath ware, and Rocell Accessories). | 1 | Bathroom | 548750 | 548750
14 | Supply and laying 2'x2' Rocell tile grouting and necessary finishing work for floor area tile work. | 1224 | Sq/ft | 685 | 838440
16 | Cut and finish work for apply varnish one coat and other window and frame, door and frame, curtain panel. | 1500 | Sq/ft | 180 | 270000
17 | Socket outlet
| 13 | 40 | No | 1400 | 56000
| 15 | 8 | No | 2800 | 22400
| Main switch 16 AMP breaker, 10AMP breaker, 6AMP breaker include M.C.B metal box. | 2 | Item | 70000 | 140000
18 | Light fittings
| Wall lamps | 30 | No | 5500 | 165000
| ceiling lamps | 48 | No | 4200 | 201600
| step light | 15 | No | 4500 | 67500
| ceiling fans | 8 | No | 16000 | 128000
| Grand total |  |  |  | 10341235
ITEM | DESCRIPTION | QTY | UNIT | RATE | AMOUNT
1 | Scrap material removing | 1 | Cubes | 7500 | 0
2 | concrete walls demolishing | 1 | Sq/ft | 320 | 320
3 | Goods tranportation | 1 | item | 0 | 0
4 | Soil removing | 1 | Cubes | 18000 | 18000
5 | Soil transportation | 1 | Cubes | 8500 | 8500
6 | Soil filling | 1 | Cubes | 9000 | 9000
7 | make base pits | 1 | Cubes | 18000 | 18000
8 | make foundation | 1 | Cubes | 18000 | 18000
9 | Apply base 4'x4' | 1 | item | 28000 | 28000
10 | Apply base 3'x3' | 1 | item | 22000 | 22000
11 | Lifting columns up 9''x9'' | 1 | L/ft | 1900 | 1900
12 | Apply beams 9"x9" | 1 | L/ft | 1750 | 1750
13 | Apply slab 4" | 1 | Sq/ft | 1700 | 1700
14 | concreting 3" staircase | 1 | item | 310000 | 310000
15 | construct stone walls | 1 | Cu/ft | 680 | 680
16 | Construct walls 9" | 1 | Sq/ft | 640 | 640
17 | Construct walls 6" | 1 | Sq/ft | 460 | 460
18 | Wall plastering | 1 | Sq/ft | 140 | 140
19 | Beam and columns plastering | 1 | Sq/ft | 280 | 280
20 | Apply potty | 1 | Sq/ft | 95 | 95
21 | Apply painting | 1 | Sq/ft | 95 | 95
22 | Remove old roof | 1 | Sq/ft | 45 | 45
23 | building finishing roof with asbestos and wood ceiling with top tiles. | 1 | Sq/ft | 2200 | 2200
24 | Building common roof | 1 | Sq/ft | 1400 | 1400
25 | Apply wadimbu | 1 | L/ft | 850 | 850
26 | anton for gutters | 1 | L/ft | 600 | 600
27 | anton for down pipes | 1 | L/ft | 480 | 480
28 | Wall cutting | 1 | Sq/ft | 60 | 60
29 | Floor concreting | 1 | Sq/ft | 490 | 490
30 | Wall tiling | 1 | Sq/ft | 360 | 360
31 | Floor tiling | 1 | Sq/ft | 340 | 340
32 | Normal steel hand fence and wood hand railing | 1 | L/ft | 4500 | 4500
33 | Electricity, lamps and panel lamps |  |  |  | 0
34 | 13 AMP power socket | 1 | item | 7500 | 7500
35 | 15 AMP power socket | 1 | item | 8500 | 8500
36 | Fan wiring and installation | 1 | item | 18000 | 18000
37 | A/C wiring and and installation | 1 | item | 6500 | 6500
38 | Bathroom fitting installation |  |  |  | 0
39 | Commered and piston | 1 | item | 4500 | 4500
40 | wall plumbing | 1 | item | 3500 | 3500
41 | shower unit | 1 | item | 3500 | 3500
42 | Rack and hangers | 1 | item | 4500 | 4500
43 | 3/4 pipe applying | 1 | item | 0 | 0
44 | 2" waste pipe | 1 | item | 0 | 0
45 | 3" waste pipe | 1 | item | 0 | 0
46 | 4" socket pipe | 1 | item | 0 | 0
47 | Hot water pipe applying | 1 | item | 0 | 0
48 | 2x2x2 manhole | 1 | item | 18000 | 18000
49 | 1 1/2x 1 1/2x 1 1/2 manhole | 1 | item | 16000 | 16000
50 | 1000 Liter water tank supplying and fixing | 1 | item | 4500 | 4500
| Grand total |  |  |  | 545885
ITEM | DESCRIPTION | QTY | UNIT | RATE | AMOUNT
1 | 4"x2", 5"x3",6"x2",2"x2" Red balaw timber with lunu midella timber, 0.47 zink aluminum roofing sheet, wall flashing, rich cap, heat resist foil and JAT waterbase paint and all the necessary finishing work. | 2020 | Sq/ft | 2100 | 4242000
2 | Gini Sapu valance board, painting, fixing and all the work. | 320 | L/ft | 1200 | 384000
3 | Supply and fixing (0.47) zink aluminum, gutters, riverts, sillicon, and nut-bolts, and necessary work for gutters. | 90 | L/ft | 1200 | 108000
4 | Supply and fixing (0.47) Zink aluminum, down pipes, brakets, and all the goods and necessary work for all down pipe installations. | 93 | L/ft | 1250 | 116250
| Grand Total |  |  |  | 4850250
ITEM | DESCRIPTION | QTY | UNIT | RATE | AMOUNT
1 | Remove 9" thick brick walls, concrete lintel and remove old window frame and door frame | 1 | Item | 22000 | 22000
2 | 9" thick brick wall for external and internall walls (bricks supplied by client), windows and doors upto walls included | 223 | S/ft | 280 | 62440
3 | Remove old wall plaster area(labor charges only) | 1 | Item | 25000 | 25000
4 | Remove small and big soil cubes from the site by lorries. | 1 | Item | 30000 | 30000
5 | 9"x9" lintel above old wall window and door frame, and front riverside wall. | 74 | L/ft | 1650 | 122100
6 | New door, windows, fan light, tighten by aulphase (labor charges only) | 1 | Item | 46000 | 46000
7 | Supply and apply cement, sand and other work for internal and external wall plaster. | 4947 | S/ft | 160 | 791520
8 | Plastering for external slab rianguard edge(labor charges only) | 1 | Item | 24300 | 24300
9 | Old bathroom internal wall painting (labor and material charges only) | 1 | Item | 8500 | 8500
10 | Supply and laying cement bed stair case | 1 | Item | 28000 | 28000
11 | Supply and finishing work for cement bed area | 1034 | S/ft | 145 | 149930
12 | Supply and laying 3" thick floor concrete for front side open area. | 520 | S/ft | 420 | 218400
13 | Supply and concreting 4" floor concrete for car porch and front side garden area. | 828 | S/ft | 680 | 563040
14 | 2'.0"x0'.9"x75'.0" excavation work and all the work for base concrete. | 75 | L/ft | 1850 | 138750 |  | brick wall, paster and putty, painting
15 | 10mm tor steel, binding, form work and concreting for 4" thick concrete retaining wall. | 520 | S/ft | 750 | 390000
16 | Supply and apply wall putty, smooth finish, and 1 coat wall filler and other work for soffit area and internal walls area. | 5494 | S/ft | 90 | 494460 |  | brick wall | 3200 | 420 | 1344000
17 | Concrete slab, walls, concrete base and steps and all the concrete work for staircase upto garden | 1 | Item | 49500 | 49500 |  | paster | 3600 | 140 | 504000
18 | Supply and laying P.V.C pipe, hot water pipe and goods, bathroom fittings, 3 water tanks to other area, plumbing work and fixing fittings and necessary work including 2"x2" manhole 2 Nos, hot water greaser. | 1 | Item | 245000 | 245000 |  | painting, wall puty, filler and all | 2700 | 160 | 432000
19 | A.C.L wire and conduit pipe and other fittings and point wiring for light point | 37 | Nos | 500 | 18500 |  | Floor concrete | 1100 | 450 | 495000
20 | Wiring and all the work for 13 AMP socket outlet | 27 | Nos | 6500 | 175500 |  | cement bed | 1100 | 140 | 154000
21 | Wiring and all the work for 15 AMP socket outlet | 8 | Nos | 7000 | 56000 |  |  |  |  | 0
22 | Wiring and P.V.C pipe and other work for roler door power supply | 1 | Item | 15000 | 15000
23 | Fixing for M.C.B box and fittings. | 1 | Item | 15000 | 15000 |  |  |  |  | 3391000
24 | Fixing light fittings | 37 | Nos | 550 | 20350
| Grand Total |  |  |  | 3709290
ITEM | DESCRIPTION | QTY | UNIT | RATE | AMOUNT
1 | Supply and masonry work for 6" thick brick wall, necessary scaffolding and all the work. | 3200 | Sq/ft | 420 | 1344000
2 | Supply and masonry work 3/4" thick wall plaster for necessary sand, cement, scaffolding and all the work for internal walls. | 3600 | Sq/ft | 140 | 504000
3 | Supply and apply 3 coat wall putty, 1 coat wall filler, and 2 coat pentalite painting for internal walls. | 2700 | Sq/ft | 160 | 432000
4 | Supply and apply 2 coat wall putty, 1 coat wall filler, 2 coats pentalite paint for soffit area. | 1600 | Sq/ft | 180 | 288000
5 | bathroom plumbing work, wall tiling and floor tiling work, grouting, fittings and accessories fixing work.(accessories and bathware supplied by client) | 1 | Item | 320000 | 320000
6 | Supply and apply 3" thick floor concrete for floor area. | 1400 | Sq/ft | 450 | 630000
7 | supply and laying cement bed for floor area. | 1400 | Sq/ft | 140 | 196000
| Grand Total |  |  |  | 3714000
ITEM | DESCRIPTION | QTY | UNIT | RATE | AMOUNT
1 | excavations work and 10mm, 12mm tor steel, 6mm stirrups, bending and binding for column base | 4 | Nos | 20000 | 80000
2 | 12mm tor steel, 6mm stirrups, and other work for plinth beams. | 50 | L/ft | 1850 | 92500
3 | 12mm tor steel, 6mm stirrups, bending and binding, formwork, concrete work, and necessary all the work for concrete columns. | 46 | L/ft | 1550 | 71300
4 | reinforcement work and bending, binding, 16mm , 12mm tor steel, 6mm stirrup, formwork, 1:2:4 mix concreting and all the necessary work for concrete slab beam. | 50 | L/ft | 1550 | 77500
5 | reinforcement work and bending, binding, 16mm , 12mm tor steel, 6mm stirrup, formwork, 1:2:4 mix concreting and all the necessary work for concrete slab beam. | 1000 | Sq/ft | 950 | 950000
6 | Supply and apply 4" thick floor concrete for floor area. | 1000 | Sq/ft | 350 | 350000
7 | Supply and masonry work for soffit plaster, wall plaster, wall putty, paint work and all the necessary work. | 125 | Sq/ft | 140 | 17500
8 | remove all unnecessary soil and waste from the site by lorries(including cleaning and loding to lorries) | 1 | Item | 90000 | 90000
9 | Apply 3" thick plain concrete for floor area. | 900 | Sq/ft | 120 | 108000
10 | Apply cement bed, 2'x2' Rocell tiles, Supply and apply tile mortar, grouting and finishing work. | 900 | Sq/ft | 120 | 108000
11 | Supply and apply 1 coat putty, 1 coat wall filler, 2 coats Dulux paint and all the work for internal walls. | 2600 | Sq/ft | 35 | 91000
12 | Supply and apply weathershield for external walls. | 800 | Sq/ft | 50 | 40000
13 | Suplply 4" width "Tuna" Timber skertain, apply water base paint and all the finishing work. | 560 | L/ft | 90 | 50400
14 | Sand paper the old Door and windows and Apply JAT water base paint. | 230 | Sq/ft | 330 | 75900
| Grand total |  |  |  | 2202100
ITEM | DESCRIPTION | QTY | UNIT | RATE | AMOUNT
1 | Demolishing work and remove the waste from the site. | 1 | Item | 12500 | 12500
2 | 1/2 P.V.C, 1 1/2 P.V.C hot water line, all the plumbing work | 1 | Item | 28500 | 28500
3 | Replastering work for 3/4" thick and floor cement bed and other masonry work. | 1 | Sq/ft | 165 | 165
4 | tile mortar and tile laying, grouting and all the finishing work ( tiles are supplied by client) | 1 | Sq/ft | 280 | 280
5 | bathware accessories and all the fittings, fixing and other work (all the fittings supplied by client) | 1 | Item | 15000 | 15000
6 | 2'.0"x4'.0" fanlight window frame and brass hingers, glasses, flashes and necessary goods and fixing and paint work (Auto paint) | 1 | Item | 42000 | 42000
7 | 1 coat wall filler, 2 coat wall painting and sand paper work and necessary work only for internal walls(only painting and filler) | 1 | Sq/ft | 95 | 95
8 | 1 coat wall filler only for internal walls. | 1 | Sq/ft | 30 | 30
*Internal walls only
ITEM | DESCRIPTION | QTY | UNIT | RATE | AMOUNT
1 | excavations work and 10mm, 12mm tor steel, 6mm stirrups, bending and binding for column base | 4 | Nos | 25000 | 100000
2 | 12mm tor steel, 6mm stirrups, and other work for plinth beams. | 60 | L/ft | 1550 | 93000
3 | 12mm tor steel, 6mm stirrups, bending and binding, formwork, concrete work, and necessary all the work for concrete columns. | 56 | L/ft | 1750 | 98000
4 | reinforcement work and bending, binding, 16mm, 12mm tor steel, 6mm stirrup, formwork, 1:2:4 mix concreting and all the necessary work for concrete slab beam. | 60 | L/ft | 1750 | 105000
5 | Supply and apply all the necessary goods, shutter, formwork, steel jacks, 1:2:4 mix concrete, 4" thick concrete for slab. | 450 | Sq/ft | 1150 | 517500
6 | Supply and apply 4" thick floor concrete for floor area. | 450 | Sq/ft | 1350 | 607500
7 | Supply and masonry work for soffit plaster, wall plaster, wall putty, paint work and all the necessary work. | 225 | Sq/ft | 150 | 33750
8 | remove all unnecessary soil and waste from the site by lorries(including cleaning and loading to lorries) | 1 | Item | 120000 | 120000
9 | remove all unnecessary soil and waste from the site by lorries(including cleaning and loading to lorries) | 450 | Sq/ft | 150 | 67500
10 | remove all unnecessary soil and waste from the site by lorries(including cleaning and loading to lorries) | 450 | Sq/ft | 150 | 67500
11 | remove all unnecessary soil and waste from the site by lorries(including cleaning and loading to lorries) | 4600 | Sq/ft | 40 | 184000
12 | remove all unnecessary soil and waste from the site by lorries(including cleaning and loading to lorries) | 450 | Sq/ft | 60 | 27000
13 | remove all unnecessary soil and waste from the site by lorries(including cleaning and loading to lorries) | 760 | L/ft | 100 | 76000
14 | remove all unnecessary soil and waste from the site by lorries(including cleaning and loading to lorries) | 340 | Sq/ft | 350 | 119000
| Grand total |  |  |  | 2215750
ITEM | DESCRIPTION | QTY | UNIT | RATE | AMOUNT
1 | excavations work and 10mm, 12mm tor steel, 6mm stirrups, bending and binding for column base | 4 | Nos | 25000 | 100000
2 | 12mm tor steel, 6mm stirrups, and other work for plinth beams. | 60 | L/ft | 1550 | 93000
3 | 12mm tor steel, 6mm stirrups, bending and binding, formwork, concrete work, and necessary all the work for concrete columns. | 56 | L/ft | 1750 | 98000
4 | reinforcement work and bending, binding, 16mm, 12mm tor steel, 6mm stirrup, formwork, 1:2:4 mix concreting and all the necessary work for concrete slab beam. | 60 | L/ft | 1750 | 105000
5 | Supply and apply all the necessary goods, shutter, formwork, steel jacks, 1:2:4 mix concrete, 4" thick concrete for slab. | 650 | Sq/ft | 1150 | 747500
6 | Supply and apply 4" thick floor concrete for floor area. | 650 | Sq/ft | 450 | 292500
7 | Supply and masonry work for soffit plaster, wall plaster, wall putty, paint work and all the necessary work. | 225 | Sq/ft | 150 | 33750
8 | remove all unnecessary soil and waste from the site by lorries(including cleaning and loading to lorries) | 1 | Item | 120000 | 120000
9 | Apply 3" thick plain concrete for floor area. | 650 | Sq/ft | 150 | 97500
10 | Supply and apply 1 coat putty, 1 coat wall filler, 2 coats Dulux paint and all the work for internal walls. | 2400 | Sq/ft | 95 | 228000
11 | Supply and apply weather shield for external walls. | 800 | Sq/ft | 60 | 48000
12 | Supply 4" width "Tuna" Timber ascertain, apply water base paint and all the finishing work. | 760 | L/ft | 100 | 76000
13 | Sand paper the old Door and windows and Apply JAT water base paint. | 340 | Sq/ft | 350 | 119000
| Grand total |  |  |  | 2158250
ITEM | DESCRIPTION | QTY | UNIT | RATE | AMOUNT
1 | Supply and apply all the necessary goods,shutter,formwork,steel jacks, 1:2:4 mix concrete, 4" thick slab concrete for slab . | 60 | S/ft | 1450 | 87000
2 | concreting, reinforcement, form work, brick work and cement finish and all the work for bathroom. | 1 | Item | 125000 | 125000
3 | Supply and apply 3/4" thick wall plaster, 3 coat wall putty, 1 coat wall filler, and 2 coat pentalite painting for upper floor internal walls. | 750 | S/ft | 320 | 240000
4 | Supply and laying 2'0"x1'0" Rocell Tile grouting, and finishing work for ground floor and 1st floor bathroom walls area. | 350 | Sq/ft | 575 | 201250
5 | 3/4" thick cement bed, 2'0"x2'0" Rocell tiles (color selected by client), tile adisaw grouting, and all the finishing work for ground and bathroom floor area. | 750 | Sq/ft | 610 | 457500
6 | Soil removing and all the work for 10"x8", 12' deep drainage pit for two different rooms. | 1 | Item | 200000 | 200000
| Grand total |  |  |  | 1310750
ITEM | DESCRIPTION | QTY | UNIT | RATE | AMOUNT
ITEM | DESCRIPTION | QTY | UNIT | RATE | AMOUNT
| Front side old buiding demolishing and cleaning work. | 1 | Item | 45000 | 45000
| 9"x9" concrete column, 12mm tor steel, and other reinforcement work, form work and all the concrete work. | 30 | L/ft | 1850 | 55500
| 9"x9" slab beam for 12mm tor steel, and other reinforcement work, form work, concreting and necessary other work. | 174 | L/ft | 1850 | 321900
| 4" thick concreting, form work for plywood boards, steel jack 10mm for stairs and necessary all the work for slab area. | 648 | S/ft | 1490 | 965520
| supply and masonry work for 4" thick cement block walls. | 1843 | S/ft | 380 | 700340
| masonry work for 3/4" thick wall paster for internal and external walls. | 3880 | S/ft | 140 | 543200
| Supply and laying 3 coat wall putty, smooth finish and 1 coat wall filler as well as 2 coat Emulsion paint. | 2493 | S/ft | 145 | 361485
| Supply and apply 1 coat wall filler, 2 coat weather shield paint for all external walls. | 1880 | S/ft | 85 | 159800
| Supply and applying 3/4" cement bed for all the floor area. | 909 | S/ft | 130 | 118170
| Grand Total |  |  |  | 3270915
ITEM | DESCRIPTION | QTY | UNIT | RATE | AMOUNT
1 | 12mm tor steel, 6mm stirrups, bending and binding, formwork and concreting for 9"x9" concrete column. | 30 | L/ft | 1950 | 58500
2 | 12mm tor steel, 6mm stirrups, and reinforcement work, form work and concreting work for 9"x9" slab beams. | 98 | L/ft | 1850 | 181300
3 | 10mm tor steel, and reinforcement work, plywood boards, steel jacks and all the form work and 4" thick concrete slab area. | 445 | S/ft | 1650 | 734250
| Grand Total |  |  |  | 974050
ITEM | DESCRIPTION | QTY | UNIT | RATE | AMOUNT
1 | Excavation work for column base and refilling and other work. | 1.35 | Cubes | 7500 | 10125
2 | 10mm tor steel, binding and screed concrete, 1:2:4 mix (grade 25) Base concrete and necessary work. | 5 | No's | 22000 | 110000
3 | 12mm tor steel, 6mm stirrups, bending and binding, form work and (grade 25) concreting and necessary work upto slab level (9"x9") concrete columns. | 70 | L/ft | 1850 | 129500
4 | 12mm tor steel, 6mm stirrups,form work, concreting and all the work for floor beams. | 80 | L/ft | 1750 | 140000
5 | 12mm tor steel, 6mm stirrups, form work and all the work for slab beam. | 89 | L/ft | 1850 | 164650
6 | 10mm tor steel, binding and bending, form work (including plywood board and steel jack), 4" thick concreting and all the work for front side slab area. | 465 | S/ft | 1650 | 767250
7 | Demolishing and remove door frame, window frame and refixing and finishing work. | 1 | Item | 38000 | 38000
8 | demolishing and cleaning old roof, concrete columns and all the work. | 1 | Item | 42000 | 42000
9 | new window frame and window lids (including glasses, hingers, locks and necessary work) fixing and all the work (8'.0"x8'.0" french window 1 No's). | 1 | Item | 125000 | 125000
10 | Supply and masonry work for 3/4" thick wall plaster, internal and external walls. | 650 | S/ft | 160 | 104000
11 | soffit and all the walls putty and 1 coat wall filler, 2 coat wall painting and finishing work. | 1115 | S/ft | 155 | 172825
| Grand Total |  |  |  | 1803350
ITEM | DESCRIPTION | QTY | UNIT | RATE | AMOUNT
1 | 3"x3" Box bar for columns, hand rail box bar 3"x 1 1/2", bottom box bar 1"x1", 12mm round plain bar, welding catloy and anticoros 1 coat, black matte finish 2 coat spray, and all the finishing work. | 1 | L/ft | 4000 | 4000
ITEM | DESCRIPTION | QTY | UNIT | RATE | AMOUNT
1 | 3"x3" Box bar for columns,Thekka hand rail with 3 coat water base paint and all the finishing work 3"x 1 1/2", bottom box bar 1"x1", 12mm round plain bar, welding catloy and anticoros 1 coat, black matte finish 2 coat spray, and all the finishing work. | 1 | L/ft | 4700 | 4700
0
ITEM | DESCRIPTION | QTY | UNIT | RATE | AMOUNT
1 | front and rear side garden cleaning and site cleaning work. | 1 | Sum | 38000 | 38000
2 | demolish and destroy outside from the site area (indlude scafolding and machine).
| I) Cutting and clearing roof top stair case | 1 | Sum | 52000 | 52000
| II) cortyard beams and block walls | 1 | Sum | 42000 | 42000
| III) ground floor, 1st floor old cement block walls | 1120 | Sq/ft | 40 | 44800
| IV) 1st floor 21'.6"x9"x12" concrete beam | 1 | Sum | 18000 | 18000
| per load to remove from the site area. | 22 | Sum | 7500 | 165000
3 | remove and stack, roofing sheets, wood and other for 1st floor and roof top area old roof. | 3511 | Sq/ft | 30 | 105330
4 | Basement staircase demolishing and cleaning work. | 1 | Item | 18000 | 18000
5 | 10mm tor steel, 6mm stirrups, binding, formwork, concreting and all the work for 9"x9" columns upto 1st floor level | 106 | L/ft | 2050 | 217300
6 | 12mm tor steel, 6mm stirrups, binding, form work, jacks and necessary work for 9"x9" beams for slab and deck area. | 280 | L/ft | 2200 | 616000
7 | Supply and masonry work, 4" thick cement blocks, sand, cement, scaffolding and necessary all the work for 2nd floors cement block walls. | 3856 | Sq/ft | 365 | 1407440
8 | Supply and masonry work for 3/4" thick wall plaster for internal walls | 7418 | Sq/ft | 145 | 1075610
9 | New staircase 7'.0"x20'.0", concreting and all the work. | 140 | Sq/ft | 4500 | 630000
10 | all the necessary items supplying and all the work for 7"x4" thick concrete lintol. | 226 | L/ft | 550 | 124300
11 | 9"x12", 16mm tor steel and other work for slab beams. | 430 | L/ft | 2600 | 1118000
12 | 1st floor - cement block, sand, cement, scaffolding and necessary all the work for 4" thick walls. | 3076 | Sq/ft | 365 | 1122740
13 | Supply and masonry work for 3/4" thick wall plaster, internal walls, ground, 1st floor area. | 6110 | Sq/ft | 145 | 885950
14 | supply and masonry work 3/4" soffit plaster for ground floor, 1st floor slab area. | 4278 | Sq/ft | 190 | 812820
15 | 4"x7"thick concrete lintel for 10mm tor steel, form work, concreting and all the other works. | 296 | L/ft | 550 | 162800
16 | 3',0"x3'.0"x4'.0" excavation work for river side new column pit and back filling. | 2.2 | Cubes | 14500 | 31900
17 | 10mm tor steel base net and concrete base. | 320 | Cu/ft | 3250 | 1040000
18 | 12mm tor steel, 6mm stirrups, bending and binding, formwork, concreting and all the work for basement up to 1st floor level slab (for 9"x9" concrete columns). | 75 | L/ft | 2100 | 157500
19 | 12mm tor steel, 6mm stirrups, and other work for ground floor plinth beams. | 145 | L/ft | 2050 | 297250
20 | 16mm tor steel, 6mm stirrups, and all the work for 1st floor level slab beam (9"x12"). | 132 | L/ft | 2300 | 303600
21 | Supply and apply all the necessary goods,shutter,formwork,steel jacks, 1:2:4 mix concrete, for 5" thick slab area. | 518 | Sq/ft | 1700 | 880600
22 | 16mm tor steel, 6mm stirrups, and all the work for new bathroom 1st floor and second floor level slab beam | 36 | L/ft | 2050 | 73800
23 | Supply and apply all the necessary goods,shutter,formwork,steel jacks, 1:2:4 mix concrete, for bathroom slab area. | 220 | Sq/ft | 1700 | 374000
24 | Supply and masonry work for 4" thick floor concrete in river side apartment area. | 900 | Sq/ft | 550 | 495000
25 | 75% of roof work is finished, total amount. | 1 | Item | 2800000 | 2800000
26 | all the necessary wood has been bought for wooden deck advanced payment. | 1 | Item | 2500000 | 2500000
| Grand Total |  |  |  | 17609740
0
ITEM | DESCRIPTION | QTY | UNIT | RATE | AMOUNT
1 | front and rear side garden cleaning and site cleaning work. | 1 | Sum | 38000 | 38000
2 | demolish and destroy outside from the site area (include scaffolding and machine). |  |  |  | 0
| I) Cutting and clearing roof top stair case | 1 | Sum | 52000 | 52000
| II) courtyard beams and block walls | 1 | Sum | 42000 | 42000
| III) ground floor, 1st floor old cement block walls | 1120 | Sq/ft | 40 | 44800
| IV) 1st floor 21'.6"x9"x12" concrete beam | 1 | Sum | 18000 | 18000
| per load to remove from the site area. | 22 | Sum | 7500 | 165000
3 | remove and stack, roofing sheets, wood and other for 1st floor and roof top area old roof. | 3511 | Sq/ft | 30 | 105330
4 | Basement staircase demolishing and cleaning work. | 1 | Item | 18000 | 18000
| 1st floor |  |  |  | 0
12 | 1st floor - cement block, sand, cement, scaffolding and necessary all the work for 4" thick walls. | 3076 | Sq/ft | 365 | 1122740
13 | Supply and masonry work for 3/4" thick wall plaster, internal walls, ground, 1st floor area. | 6110 | Sq/ft | 145 | 885950
14 | supply and masonry work 3/4" soffit plaster for ground floor, 1st floor slab area. | 4278 | Sq/ft | 190 | 812820
15 | 4"x7"thick concrete lintel for 10mm tor steel, form work, concreting and all the other works. | 296 | L/ft | 550 | 162800
16 | 3',0"x3'.0"x4'.0" excavation work for river side new column pit and back filling. | 2.2 | Cubes | 14500 | 31900
17 | 10mm tor steel base net and concrete base. | 320 | Cu/ft | 3250 | 1040000
18 | 12mm tor steel, 6mm stirrups, bending and binding, formwork, concreting and all the work for basement up to 1st floor level slab (for 9"x9" concrete columns). | 75 | L/ft | 2100 | 157500
19 | 12mm tor steel, 6mm stirrups, and other work for ground floor plinth beams. | 145 | L/ft | 2050 | 297250
20 | 16mm tor steel, 6mm stirrups, and all the work for 1st floor level slab beam (9"x12"). | 132 | L/ft | 2300 | 303600
21 | Supply and apply all the necessary goods, shutter, formwork, steel jacks, 1:2:4 mix concrete, for 5" thick slab area. | 518 | Sq/ft | 1700 | 880600
22 | 12mm tor steel, 6mm stirrups, and all the work for new bathroom 1st floor and second floor level slab beam | 36 | L/ft | 2050 | 73800
23 | Supply and apply all the necessary goods, shutter, formwork, steel jacks, 1:2:4 mix concrete, for bathroom slab area. (courtyard area new bathroom) | 220 | Sq/ft | 1700 | 374000
24 | Supply and masonry work for 4" thick floor concrete in river side apartment area. | 900 | Sq/ft | 550 | 495000
| 2nd floor |  |  |  | 0
5 | 10mm tor steel, 6mm stirrups, binding, formwork, concreting and all the work for 9"x9" columns upto 1st floor level | 106 | L/ft | 2050 | 217300
6 | 12mm tor steel, 6mm stirrups, binding, form work, jacks and necessary work for 9"x9" beams for slab and deck area. | 280 | L/ft | 2200 | 616000
7 | Supply and masonry work, 4" thick cement blocks, sand, cement, scaffolding and necessary all the work for 2nd floors cement block walls. | 3856 | Sq/ft | 365 | 1407440
8 | Supply and masonry work for 3/4" thick wall plaster for internal walls | 7418 | Sq/ft | 145 | 1075610
9 | New staircase 7'.0"x20'.0", concreting and all the work. | 140 | Sq/ft | 4500 | 630000
10 | all the necessary items supplying and all the work for 7"x4" thick concrete lintel. | 226 | L/ft | 550 | 124300
11 | 9"x12", 16mm tor steel and other work for slab beams. | 43 | L/ft | 2600 | 111800
25 | 75% of roof work is finished, following amount is billed to the total. | 1 | Item | 2800000 | 2800000
26 | all the necessary wood has been bought for wooden deck and billed to the total. | 1 | Item | 2500000 | 2500000
| Grand Total |  |  |  | 16603540
ITEM | DESCRIPTION | QTY | UNIT | RATE | AMOUNT
1 | front and rear side garden cleaning and site cleaning work. | 1 | Sum | 38000 | 38000
2 | demolish and destroy outside from the site area (include scaffolding and machine). |  |  |  | 0
| I) Cutting and clearing roof top stair case | 1 | Sum | 52000 | 52000
| II) courtyard beams and block walls | 1 | Sum | 42000 | 42000
| III) ground floor, 1st floor old cement block walls | 1120 | Sq/ft | 40 | 44800
| IV) 1st floor 21'.6"x9"x12" concrete beam | 1 | Sum | 18000 | 18000
| per load to remove from the site area. | 22 | Sum | 7500 | 165000
3 | remove and stack, roofing sheets, wood and other for 1st floor and roof top area old roof. | 3511 | Sq/ft | 30 | 105330
4 | Basement staircase demolishing and cleaning work. | 1 | Item | 18000 | 18000
| 1st floor |  |  |  | 0
5 | 1st floor - cement block, sand, cement, scaffolding and necessary all the work for 4" thick walls. | 3076 | Sq/ft | 365 | 1122740
6 | Supply and masonry work for 3/4" thick wall plaster, internal walls, ground, 1st floor area. | 6110 | Sq/ft | 145 | 885950
7 | supply and masonry work 3/4" soffit plaster for ground floor, 1st floor slab area. | 4278 | Sq/ft | 190 | 812820
8 | 4"x7"thick concrete lintel for 10mm tor steel, form work, concreting and all the other works. | 296 | L/ft | 550 | 162800
9 | 3',0"x3'.0"x4'.0" excavation work for river side new construction work for extending the building, column pit and back filling. | 2.2 | Cubes | 14500 | 31900
10 | 10mm tor steel base net and concrete base. | 32 | Cu/ft | 3250 | 104000
11 | 12mm tor steel, 6mm stirrups, bending and binding, formwork, concreting and all the work for basement up to 1st floor level slab (for 9"x9" concrete columns). | 75 | L/ft | 2100 | 157500
12 | 12mm tor steel, 6mm stirrups, and other work for ground floor plinth beams. | 145 | L/ft | 2050 | 297250
13 | 16mm tor steel, 6mm stirrups, and all the work for 1st floor level slab beam (9"x12"). | 132 | L/ft | 2300 | 303600
14 | Supply and apply all the necessary goods, shutter, formwork, steel jacks, 1:2:4 mix concrete, for 5" thick slab area. | 518 | Sq/ft | 1700 | 880600
15 | 12mm tor steel, 6mm stirrups, and all the work for new bathroom 1st floor and second floor level slab beam | 36 | L/ft | 2050 | 73800
16 | Supply and apply all the necessary goods, shutter, formwork, steel jacks, 1:2:4 mix concrete, for bathroom slab area. (courtyard area new bathroom) | 220 | Sq/ft | 1700 | 374000
17 | Supply and masonry work for 4" thick floor concrete in river side apartment area. | 900 | Sq/ft | 550 | 495000
| 2nd floor |  |  |  | 0
18 | 10mm tor steel, 6mm stirrups, binding, formwork, concreting and all the work for 9"x9" columns upto 1st floor level | 106 | L/ft | 2050 | 217300
19 | Supply and apply all the necessary goods, shutter, formwork, steel jacks, 1:2:4 mix concrete, for Roof top slab and new bathroom slab. | 826 | Sq/ft | 1800 | 1486800
20 | 12mm tor steel, 6mm stirrups, binding, form work, jacks and necessary work for 9"x9" beams for slab and deck area. | 280 | L/ft | 2200 | 616000
21 | Supply and masonry work, 4" thick cement blocks, sand, cement, scaffolding and necessary all the work for 2nd floors cement block walls. | 3856 | Sq/ft | 365 | 1407440
23 | Supply and masonry work for 3/4" thick wall plaster for internal walls | 7418 | Sq/ft | 145 | 1075610
23 | 1st floor upto 2nd floor New staircase 7'.0"x20'.0", concreting and all the work. | 140 | Sq/ft | 4500 | 630000
24 | all the necessary items supplying and all the work for 7"x4" thick concrete lintel. | 226 | L/ft | 550 | 124300
25 | 9"x12", 16mm tor steel and other work for slab beams and wooden deck area beams.(gap between the columns are more than 20’ feet and has been extended beams). | 43 | L/ft | 2600 | 111800
26 | 75% of roof work is finished, following amount is billed to the total. | 1 | Item | 2800000 | 2800000
27 | all the necessary wood has been bought for wooden deck and billed to the total. | 1 | Item | 2500000 | 2500000
| Grand Total |  |  |  | 17154340
0
ITEM | DESCRIPTION | QTY | UNIT | RATE | AMOUNT
1 | Ground and 1st floor tile area | 2445 | sq/ft |  | 0
2 | balcony and corridow outside area. | 540 | sq/ft |  | 0
3 | car porch area. | 365 | sq/ft |  | 0
4 | garden area on the garage | 265 | sq/ft |  | 0
5 | bathroom wall tiles | 1280 | sq/ft |  | 0
6 | Bathroom floor tiles | 202 | sq/ft |  | 0
7 | angle walve | 30 | No's |  | 0
8 | bathroom gali cover | 8 | No's |  | 0
9 | shower and mixer tap | 3 | No's |  | 0
10 | biday shower | 3 | No's |  | 0
11 | greeser | 4 | No's |  | 0
12 | 18" flexible hourse | 25 | No's |  | 0
13 | bathroom accessories sets | 4 | No's |  | 0
14 | commards | 4 | No's |  | 0
15 | wash basing | 4 | No's |  | 0 |  |  |  | 1000 | 2000 | 4000 | 8000 | 16000
16 | 13 AMP socket outlet | 65 | No's |  | 0 |  |  |  | 32000 | 64000 | 128000 | 248000 | 596000
17 | 15 AMP socket outlet | 16 | No's |  | 0 |  |  |  | 1 | 1 | 1 | 1 | 1
18 | 6 AMP breaker | 20 | No's |  | 0 |  |  |  | 1 | 1 | 1 | 1 | 1
19 | 10 AMP breaker | 20 | No's |  | 0 |  |  |  | 1 | 1 | 1 | 1 | 1
20 | 16 AMP breaker | 20 | No's |  | 0
21 | 2 pole Main switch | 3 | No's |  | 0 |  |  |  | sum | 1099015
22 | 2 pole trip switch | 3 | No's |  | 0
23 | 4 pole main switch | 1 | No's |  | 0
24 | 4 pole trip switch | 1 | No's |  | 0
| Kevilton switch |  |  |  | 0
25 | 1 GAN switch | 10 | No's |  | 0
26 | 2 GAN switch | 15 | No's |  | 0
27 | 3 GAN switch | 15 | No's |  | 0
28 | 4 GAN switch | 20 | No's |  | 0
29 | 1 GAN 2 way switch | 14 | No's |  | 0
30 | ceiling light (sunk type) | 80 | No's |  | 0
31 | lamp shade (living, dining and kitchen area) | 10 | No's |  | 0
32 | Dining table lamp | 1 | No's |  | 0
33 | pantry island lamp | 4 | No's |  | 0
34 | bathroom ceiling lamp | 10 | No's |  | 0
35 | spotlight | 25 | No's |  | 0
36 | sunk type step lights | 18 | No's |  | 0
37 | garden light | 10 | No's |  | 0
38 | garden wall mount lamp | 15 | No's |  | #REF!
| window and fanlight sizes |  |  |  | 0
39 | french window 8'.6"x8'.0" | 5 | No's |  | 0
40 | french window 8'.6"x6'.0" | 4 | No's |  | 0
41 | french window 8'.6"x3'.9" | 1 | No's |  | 0
42 | window 6'.3"x2'.0" | 2 | No's |  | 0
43 | window 4'.6"x3'.6" | 1 | No's |  | 0
44 | window 8'.2"x3'.7" | 1 | No's |  | 0
45 | window 6'.0"x5'.0" | 1 | No's |  | #REF!
46 | window 2'.8"x5'.0" | 1 | No's |  | #REF!
47 | fan light 1'.10"x3'.8" | 4 | No's |  | #REF!
48 | A/C machines for bedroom | 3 | No's |  | 0
49 | A/C machines for living area | 4 | No's |  | #REF!
50 | A/C machines for office room | 1 | No's |  | 0
0
ITEM | DESCRIPTION | QTY | UNIT | RATE | AMOUNT
1 | Back store room demolishing work and cleaning work and remove from the site area by lorry. | 1 | Item | 16500 | 16500
2 | apply 1 coa t filler, 2 coat paint and weathershield in back wall external. | 840 | sq/ft | 85 | 71400
3 | separate back ceiling work. | 1 | Item | 11500 | 11500
4 | apply 2 coat wadimbu | 1 | Item | 21500 | 21500
5 | front and side windows removing and paint removal and reinstall the windows (apply wooden planks) and finish the work, apply water base paint and all the work (will not apply putty) | 1 | Item | 485000 | 485000
6 | Flower pot demolish and apply new concrete walls and finish the work. | 1 | Item | 32500 | 32500
finished extra works
1 | apply plaster and gutters to kitchen side slab | 1 | Item | 1800 | 1800
2 | insert 9 lamps. | 1 | Item | 4500 | 4500
| Grand total |  |  |  | 644700
ITEM | DESCRIPTION | QTY | UNIT | RATE | AMOUNT
1 | Garage area, open varanda area, and Lift area column base, foundation pits and other excavation work. | 23.8 | Cubes | 8500 | 202300
2 | Back filling, leveling and compressing work. | 14.6 | Cubes | 13500 | 197100
3 | 3" thick Mass concrete for column base | 0.6 | Cubes | 125000 | 75000
4 | 1' Thick column base -14 No's , 6" center ,10mm tor steel, reinforcement and concrete base work. | 1 | Item | 490000 | 490000
5 | 9"x12" concrete column for garage area Including 12mm tor steel- 6 No's, 6mm stirrups, formwork, concreting and all the work. | 84 | L/ft | 2800 | 235200
6 | 9"x9" concrete column-8 No's, 12mm tor steel, 6mm stirrups, formwork, concreting and all the work. | 95 | L/ft | 2450 | 232750
7 | 12mm tor steel, 6mm stirrups, formwork and concreting for plinth beams | 176 | L/ft | 2200 | 387200
8 | 16mm tor steel, 12mm tor steel, 6mm stirrups, formwork and concreting for 18"x9" slab beam for car porche area. | 108 | L/ft | 3400 | 367200
9 | 10mm tor steel, reinforcement work and ply wood boards, shuttering work and all the formwork, and concreting work for car porche slab area.(6" thick concrete) | 2650 | Sq/ft | 360 | 954000
10 | 12mm tor steel, 6mm stirrups, formwork and concreting for slab beam for open varanda area, 1st floor and 2nd floor new slab beam and roof area and total beams | 298 | L/ft | 2450 | 730100
11 | 10mm tor steel, formwork, 4" thick concrete work and all the work for New slab area for corridow area and open varanda area ground floor level. | 320 | Sq/ft | 1800 | 576000
12 | 12mm tor steel, 6mm stirrups, formwork and concreting for staircase 1st floor and 2nd floor new concrete columns. | 160 | L/ft | 1900 | 304000
13 | 10mm tor steel, formwork, 4" thick concrete work and all the work for 1st floor and 2nd floor new slab area. | 296 | Sq/ft | 1800 | 532800 |  | varanda area, 1st floor and 2nd floor new slab beam and roof area and total beams
14 | 12mm tor steel, bending, formwork, concreting and all the work for Ground floor level upto roof top staircase | 1 | Sum | 850000 | 850000
15 | Masonry work, supply cement, sand, scafolding and other work for 9" thick brick wall, for ground floor and 1st floor walls area. | 2200 | Sq/ft | 620 | 1364000
16 | Masonry work, supply cement, sand, scafolding and other work for 6" thick brick wall for ground and 1st floor and upper floor walls. | 2200 | Sq/ft | 570 | 1254000
17 | supply 10mm tor steel, formwork, concreting all the necessary work for 9"x6" lintel for ground and first floor area. | 252 | L/ft | 980 | 246960
18 | supply 10mm tor steel, formwork, concreting all the necessary work for 7"x6" concrete lintel for ground, first and upper floor. | 190 | L/ft | 720 | 136800
19 | Supply and masonry work 3/4" thick wall plaster for necessary sand, cement, scaffolding and all the work for ground, first and upper floor internal walls. | 6480 | Sq/ft | 160 | 1036800
20 | Supply and masonry work 3/4" thick semi rough external wall plaster for necessary sand, cement, scaffolding and all the work for ground, first and upper floor external walls. | 4650 | Sq/ft | 180 | 837000
21 | New work for lift area, concrete base, concrete columns, concrete beams and rooftop slab area and all the finishing work for lift structural work. | 1 | Sum | 720000 | 720000
22 | Supply and fixing G.I - C channel, Gypson board fixing and apply putty and 3 coat Emlusion paint and all the finishing work for ground and first floor ceiling area. | 2200 | Sq/ft | 550 | 1210000
23 | Bathroom walls floor and upper floor opening floor area water proof work. | 80 | Sq/M | 4500 | 360000
24 | 4", 2", 1 1/2", 1", 3/4", 1/2" P.V.C, 3/4", 1/2" Hot water pipes, including stock valve and all the plumbing goods for bathroom and kitchen area plumbing work. | 1 | sum | 1360000 | 1360000
25 | Supply sand, cement and all the necessary goods for Floor cement bed apply tile mortar and Floor tiling, grouting and all the finishing work for ground, first and upper floor tiling work.(tile supplied by client) | 6200 | sq/ft | 460 | 2852000
26 | Supply and applying apply tile mortar, grouting and applying bathroom wall tiles for ground, first and upper floor bathroom walls area.(Tile supplied by client) | 1120 | sq/ft | 495 | 554400
27 | 4"x2" box bar, 2"x2" box bar, velding and 0.47 Roofing sheets, gutters, down pipes, painting and all the finishing work for first floor, stair case area, water tank area. | 650 | sq/ft | 1950 | 1267500
28 | Electrical work.
I | new D board with 6mcbs , main and trip switch | 2 | No's | 42000 | 84000
II | ceiling lamps | 48 | No's | 6800 | 326400
III | wall lamps | 18 | No's | 6800 | 122400
IV | suspended lamps | 12 | No's | 6800 | 81600
V | 13 amp power sockets | 37 | No's | 7700 | 284900
VI | 15 amp power sockets | 15 | No's | 8200 | 123000
VII | Fans | 12 | No's | 7100 | 85200
VIII | garden lamps | 22 | No's | 7600 | 167200
IX | Step lights | 18 | No's | 6700 | 120600 |  | 23735460
29 | Supply and apply 3 coat wall putty, 1 coat wall filler, 2 coat Emulsion paint for internal walls | 6480 | sq/ft | 360 | 2332800
30 | Supply and apply 1 coat wall filler, 2 coat weather shield, weather guard wall paint for external walls. | 4650 | sq/ft | 145 | 674250
| Grand Total |  |  |  | 23735460
ITEM | DESCRIPTION | QTY | UNIT | RATE | AMOUNT
1 | old building demolished and removed area | 910 | Sq/ft | 0 | 0
2 | newly constructed areas added to the old building including car porche area | 440 | Sq/ft | 0 | 0
3 | newly added Ground floor corridow area | 296 | Sq/ft | 0 | 0
4 | newly added first floor corridow area | 296 | Sq/ft | 0 | 0
5 | newly added Ground floor upto second floor level new staircase and Roof area. | 297 | Sq/ft | 0 | 0 |  | Mr. athula wijayananda, senanakaya road, nawala - demolished parts from the old building and extended and newly added parts
6 | all the work for newly added staircase upper roof area | 196 | Sq/ft | 0 | 0
7 | water tank slab area and Extended slab area for first floor and upper floor water tank area. | 364 | Sq/ft | 0 | 0
8 | concrete base, concrete columns, concrete beams and all the finishing work for new lift area concrete structure ground floor upto second floor level. | 108 | Sq/ft | 0 | 0
0
0
0
ITEM | DESCRIPTION | QTY | UNIT | RATE | AMOUNT
Section A - 40 rooms (101 - 103, 107 - 111, 201 - 207, 301 - 311, 414 - 419, 423, 424, 426, 427)
1 | Supply and apply 1 coat potty, 2 coats paint, remove existing grout and apply new grout, fix doors and windows and apply 1 coat waterbase top coat, Remove and reapply grouting in washrooms if necessary, Canapy roof interior area enamal paint work, balcony area painting work, Door and window edge finishing work, Canoby roof enamal paint and all the necessary finishing work for section A. | 36 | Sum | 145000 | 5220000
2 | 101, 102, 103, 107, 108, 109, 110, 111 Rooms Tera Cota floor paint and apply 2 coats appoxy | 8 | Sum | 65000 | 520000
3 | 201, 202, 203, 204, 205, 206, 207, 301, 302, 303, 304, 307, 308, 309, 310,311, 414, 415, 416, 417, 418, 419, 423, 424, 426, 427 Rooms Cut the wood by machines and apply 2 coats of 60/50 semi gloss floor paint. | 26 | Sum | 95000 | 2470000
Section B - 34 rooms (104, 105, 106, 208, 214, 215, 216, 217, 218, 223, 225, 226, 227, 228, 229, 230, 231, 232, 233, 234, 320, 321, 322)
4 | Supply and apply 1 coat paint, remove existing grout and apply new grout if necessary, fix doors and windows and apply 1 coat water base top coat, remove and reapply grouting in washrooms, Canopy roof enamal paint and all the necessary finishing work for section B. | 34 | Sum | 112000 | 3808000
5 | 104, 105, 106, 208, 214, 215, 216, 217, 218, 223, 224, 225, 226, 227, 228, 229, 230, 231, 232, 233, 234, 320, 321, 322 Rooms, cut the wood by machines and apply 2 coats of 60/50 semi gloss floor paint. | 24 | Sum | 65000 | 1560000
6 | Supply and apply 1 coat paint if necessary and fix doors and windows, Canopy roof enamal paint and all the necessary work for 305 and 306 rooms. | 1 | Sum | 215000 | 215000
7 | Ground floor public corridor area, apply 1 coat potty, 2 coat paint, skertain finish, 1 coat water base top coat if necessary, apply stickers to the glass of doors, and all the finishing work. | 1 | Sum | 385000 | 385000 |  | 20448000
8 | Power room painting and finishing work. | 1 | Sum | 45000 | 45000
9 | Ground floor level upto 3rd floor level staircase, skertain finish, apply 1 coat potty, 2 coat paint, 2 coat water base top coats on doors if necessary. | 1 | Sum | 260000 | 260000
10 | 1st floor public corridor area, apply 1 coat potty, 2 coat paint, skertain finish, 1 coat water base top coat if necessary, apply stickers to the glass of doors, and all the finishing work. | 1 | Sum | 385000 | 385000
11 | Bar lobby and restaurant area ceiling and walls apply 1 coat potty, 2 coats painting. | 1 | Sum | 310000 | 310000
12 | Restaurant area floor apply 60/50 - 2 coats painting, apply 1 JAT to coat to wood decorative columns (15 No's). | 1 | Sum | 365000 | 365000
13 | 213 - 234 room site public corridor area, apply 1 coat potty, 2 coat paint, skertain finish, 1 coat water base top coat if necessary, apply stickers to the glass of doors, and all the finishing work. | 1 | Sum | 385000 | 385000
14 | 218 - 222 Room site Balcony including front side ceiling, steel hand rails, front side interior wall weather shield applying and all the painting work. | 5 | Sum | 95000 | 475000
15 | 226 - 234 room site public corridor area, apply 1 coat potty, 2 coat paint, skertain finish, 1 coat water base top coat if necessary, apply stickers to the glass of doors, and all the finishing work. | 1 | Sum | 385000 | 385000
16 | 226 - 234 room site staircase, skertain finish, apply 1 coat potty, 2 coat paint, 2 coat water base top coats on doors if necessary. | 1 | Sum | 260000 | 260000
17 | 319 room site public corridor area, apply 1 coat potty, 2 coat paint, skertain finish, 1 coat water base top coat if necessary, apply stickers to the glass of doors, and all the finishing work. | 1 | Sum | 385000 | 385000
18 | 414 - 419 room site Balcony including front side ceiling, steel hand rails, Gutters, down pipes, front side interior wall weather shield applying and all the painting work. | 6 | Sum | 145000 | 870000
19 | 424 - 434 room site public corridor area, apply 1 coat potty, 2 coat paint, skertain finish, 1 coat water base top coat if necessary, apply stickers to the glass of doors, and all the finishing work. | 1 | Sum | 385000 | 385000
20 | 301 - 311 room site public corridor area, apply 1 coat potty, 2 coat paint, skertain finish, 1 coat water base top coat if necessary, apply stickers to the glass of doors, and all the finishing work. | 1 | Sum | 385000 | 385000
21 | Lift room site staircase, skertain finish, apply 1 coat potty, 2 coat paint, 2 coat water base top coats on doors if necessary. | 1 | Sum | 260000 | 260000
22 | Ground floor reception lobby, round pillers, walls, ceiling area, apply 1 coat potty, 2 coat paint, 1 coat weather shield for front side walls. | 1 | Sum | 385000 | 385000 |  | BOQ for painting and finishing work
23 | Admin block and spa block front office, apply 1 coat potty, 2 coats paint and all the finishing work. | 1 | Sum | 485000 | 485000 |  | General manager, Swiss hotel, lake side, kandy.
24 | Pool pavidian walls, apply 1 coat potty, 2 coat paint, ceiling painting and all the other painting work. | 1 | Sum | 245000 | 245000
| Grand Total |  |  |  | 20448000
0
0
0
ITEM | DESCRIPTION | QTY | UNIT | RATE | AMOUNT
1 | 3"x3", 1"x1" box bar, 10mm round steel, 1"x 1/4" flat iron, and teak wood, welding painting, and all the finishing work for staircase and other area hand railing. | 38 | L/ft | 4700 | 178600
2 | Cardinal floor polish apply for floor area (had to apply 3 coats because of the red color of the floor) | 871 | S/ft | 65 | 56615
3 | Supply and apply 1 coat wall filler, 2 coat Emulsion painting, apply wall putty for damage area, and smooth work, and all the finishes (including bathroom and all the soffit areas) | 4283 | S/ft | 85 | 364055
4 | Remove and demolishing old tiling and wall plaster removing and re concreting, re plastering, plumbing work, wall and floor tiling, grouting and all the finishing work including angel valve, flexible hose, basing west, and all the necessary goods.
I. | Wall tiles, floor tiles and plaster, 4'.0" x 4'.0" fan light, and all the removing and demolishing work. | 1 | Sum | 12000 | 12000
II. | Plumbing work with hot water waste line, kitchen area washing machine water supply, and all the plumbing work. | 1 | Sum | 26500 | 26500
III. | wall plaster, floor cement bed, supply tile mortar, tiling walls, floor grouting and all the work.(walls : 159.6 Sq/ft, Floor : 54.0 sq/ft) | 1 | Sum | 102720 | 102720
IV. | window space replace with new 9" thick wall. | 8 | Sq/ft | 620 | 4960
V. | Supply and fixing Greeser unit 1 No's, Flexible hose 5 No's, angel valve 5 No's, basing waste 1 No's, 1 1/4" basing flexible hose 1 No's, Gully cover 2 No's, Garden tap (washing machine) and all the goods. | 1 | Sum | 94650 | 94650
VI. | 4'.0 x 2'.0 powder coated frame, 6mm glass, sand blast sticker, and fixing and finishing work. | 1 | Sum | 32800 | 32800
VII. | New power supply, M.C.B box to greaser unit, 7/036 wire, earth wire, 20 AMP breaker, socket outlet, and 2 pole switch, washing machine power supply, and all the electrical work. | 1 | Sum | 26000 | 26000
VIII. | Fixing bathware and power unit. | 1 | Sum | 8200 | 8200
| Grand total |  |  |  | 907100
ITEM | DESCRIPTION | QTY | UNIT | RATE | AMOUNT
1 | Scratched walls painting work, including supply and apply 2 coat wall putty, smooth finish by sand papers and apply 2 coats of Dulux Master palatte paint and all the work. | 120 | Sq/ft | 420 | 50400
2 | Scratched walls painting work, including supply and apply 2 coat wall putty, smooth finish by sand papers and apply 2 coats of Emulsion paint and all the work. | 380 | Sq/ft | 390 | 148200
3 | Supply and apply 2 coats weather shield (WAP) paint for external walls. | 160 | Sq/ft | 220 | 35200
| Grand Total |  |  |  | 233800
ITEM | DESCRIPTION | QTY | UNIT | RATE | AMOUNT
1 | Supply and masonry work for 6" thick brick walls. | 405 | Sq/ft | 530 | 214650
2 | 10mm torsteel, form work and all the work for 6"x6" thick concrete lintel. | 26 | L/ft | 950 | 24700
3 | Supply and fixing scafolding and necessary work for 3/4" thick external and internal wall plaster. | 510 | Sq/ft | 240 | 122400
4 | Supply and apply 2 coat wall potty, 1 coat wall filler and 2 coat pentalite paint for internal walls. | 1 | Item | 189000 | 189000
| Grand Total |  |  |  | 550750
ITEM | DESCRIPTION | QTY | UNIT | RATE | AMOUNT
1 | Demolishing Roof, walls, and all the old tiles and cleaning work. | 1 | Item | 48000 | 48000
2 | Exavation work, back filling and all the necessary work. | 1.5 | Cubes | 8500 | 12750
3 | 12mm tor steel, 6mm stirrups, bending, binding, formwork and all the necessary work for base concrete. | 2 | Item | 18000 | 36000
4 | 12mm tor steel, 6mm stirrups, bending and binding, formwork, concrete work, and necessary all the work for concrete columns. | 26 | L/ft | 1750 | 45500
5 | 12mm tor steel, 6mm stirrups, bending and binding, formwork, concrete work, and necessary all the work for tie beams | 26 | L/ft | 1750 | 45500
6 | Masonry work and supply cement, sand, scafolding and other work for 6" thick brick wall | 240 | Sq/ft | 430 | 103200
7 | Supply and apply 3" thick plain concrete, including soil compact work, sand, cement and all the necessary work. | 140 | Sq/ft | 480 | 67200
8 | Supply and fixing scafolding and necessary work for 3/4" thick external and internal wall plaster. | 460 | Sq/ft | 145 | 66700
9 | Supply and laying cement bed, including sand, cement and all the necessary work. | 140 | Sq/ft | 135 | 18900
10 | Roof repair work including replacing old woods, fixing new gutters, down pipes, kitchen area ceiling work and all the repairing work. | 1 | Item | 165000 | 165000
11 | new window frame and window lids (including glasses, hingers, locks and necessary work) fixing, painting work and all the finishing work | 1 | Item | 38000 | 38000
| Grand total |  |  |  | 646750
demolish work, floor tile demolish and new tile, pantry work, demolish and 2 bathroom fitting, plumbing work
ITEM | DESCRIPTION | QTY | UNIT | RATE | AMOUNT
1
2
3
4
5
6
7 | [6 empty] | soffits, wall paint work, aluminum doors and windows, slide aluminum doors, pantry work
7
8
9
10
| Grand Total |  |  |  | 17900000
ITEM | DESCRIPTION | QTY | UNIT | RATE | AMOUNT
1 | Floor demolishing work including remove all old tiles and clean and remove from site area. | 1 | Item | 125000 | 125000
2 | Old bathroom demolishing work, cleaning work and remove from the site area. | 2 | Item | 125000 | 250000
3 | Supply and apply scaffolding, 2 coat potty, 1 coat wall filler and 2 coat emulsion painting, and finishing work for all the internal soffits area and walls. | 4400 | Sq/ft | 580 | 2552000
4 | Supply and laying 1" thick cement bed, tile mortar, supply and apply 2.0'x2.0' Rocell Floor tiles, cutting and grouting and all the necessary work. | 2400 | Sq/ft | 1150 | 2760000
5 | Supply and applying apply tile mortar, grouting and applying bathroom wall tiles for ground, bathroom walls area. | 850 | Sq/ft | 1100 | 935000
6 | 3/4" thick cement bed, 2'0"x2'0" Rocell tiles (color selected by client), tile adisaw grouting, and all the finishing work for ground and bathroom floor area. | 1 | items | 350000 | 350000
7 | Supply and apply bathware accessories including comerd, shower, bath tub and angle valves, blessiber hose ,mirror and fixing all the fittings and comerd, wash besing, shower, bathing accessories, and all the finishing work and all the plumbing work | 2 | bathroom | 2350000 | 4700000
8 | Supply and fixing aluminum window, including 8mm clear glass silicon, rubber beading, hingers and locks and necessary all the goods and other work | 7 | No's | 670000 | 4690000
9 | 10'.0 width x 8'.5" height folding door, 10mm tempered glass, including hingers, 8mm clear glass silicon, rubber beading, locks and all the necessary goods. | 1 | item | 1110000 | 1110000
10 | supply and fixing aluminum door, including 8mm clear glass silicon, rubber beading, hingers and locks and necessary all the goods and other work | 8 | No's | 325000 | 2600000
11 | supply and install pantry cupboards and all necessary goods including microwave, washing machine, 4 burners cooker, cooker hood, dishwasher and paintwork and all the finishing work. | 1 | Item | 4800000 | 4800000
| Grand Total |  |  |  | 24872000
ITEM | DESCRIPTION | QTY | UNIT | RATE | AMOUNT
1 | Cleaning site of debries and cleaning work. | 1 | Item | 2500 | 2500
2 | Scratched walls painting work, including supply and apply 2 coat wall putty, smooth finish by sand papers and apply 2 coats of Dulux Master palatte paint and all the work. | 120 | Sq/ft | 420 | 50400
3 | Scratched walls painting work, including supply and apply 2 coat wall putty, smooth finish by sand papers and apply 2 coats of Emulsion paint and all the work. | 380 | Sq/ft | 390 | 148200
4 | Supply and apply 2 coats weather shield (WAP) paint for external walls. | 160 | Sq/ft | 220 | 35200
5 | supply and apply 2 coats weather shield (WAP) paint for concrete columns. | 40 | Sq/ft | 220 | 8800
6 | cleaning, sand paper smoothing, and applying water base, varnish and top coatings to timber skirting. | 28 | Sq/ft | 350 | 9800
7 | carefully removing damaged aluminum fabricated 8'x8' sliding french type window to re use the outer frame other than bottom railing. | 1 | sum | 3500 | 3500
8 | supplying and unstalling 8'x8' double slide window, 8mm tempered glass, 100mm double channel frame, including rolen, rubber and moyar beeding, including cost of transportation. | 1 | sum | 329275 | 329275
9 | smoothing and repainting slide folding window with 1 powder coat repair kit. | 1 | Item | 19000 | 19000
10 | Manufacturing and supplying 2 seater sofa, including material (cusions to be reused), mahogani timber frame work.(630mm x 1320mm x 750mm - HxWxD) | 1 | Item | 101250 | 101250
11 | Manufacturing and supplying 400mm x 750mm x 750mm (HxWxD) coffee table made out of mahogani. | 1 | Item | 64000 | 64000
12 | manufacturing and supplying of mahogani "S" type side table 450mm x 400mm x 400mm (HxWxD). | 1 | Item | 29500 | 29500
13 | Manufacturing and supply of granite top dia, 660mm x 558mm, might be metal fabricated thick ceramic tile topped corner table. | 1 | item | 38000 | 38000
ITEM | DESCRIPTION | QTY | UNIT | RATE | AMOUNT
1 | extended chain link fench 18 feet, including concrete beam and all the work. | 18 | L/ft | 2650 | 47700
2 | extra concrete amount between concrete drainage and fench. | 1 | Sum | 336000 | 336000
3 | supply and install 2000L water tank, concrete floor set up, fixing P.V.C pipe lines, plumbing work and ball walve and use other tools as well. 1/2" P.V.C pipes and joints, sockets, bents, SLON gum and all the necessary items is used to finish this work. | 1 | sum | 135000 | 135000
4 | Riverside extended cement block walls all the finishing work. | 1 | sum | 27500 | 27500 |  | 2025/03/11 quotation, payment balance 2,854,500.00
5 | cut and remove the jack fruit tree (payment for shiva) | 1 | sum | 40000 | 40000
| Total for this bill |  |  |  | 586200
| 2025/03/11 quotation bill |  |  |  | 2854500
| Grand total for both bills |  |  |  | 3440700
| 3/14/2025 payed |  |  |  | 1168000
| 06/26/2025 payed |  |  |  | 288090
| late work panelty because of not completing the specific work on or before the deadline. |  |  |  | 200000
| total payed |  |  |  | 1656090
| Grand Total |  |  |  | 3440700
| Total Payed |  |  | - | 1656090
| Balance |  |  |  | 1784610
ITEM | DESCRIPTION | QTY | UNIT | RATE | AMOUNT
1 | Cleaning site of debries and cleaning work. | 1 | Item | 2500 | 2500
2 | Scratched walls painting work, including supply and apply 2 coat wall putty, smooth finish by sand papers and apply 2 coats of Dulux Master palatte paint and all the work. | 120 | Sq/ft | 420 | 50400
3 | Scratched walls painting work, including supply and apply 2 coat wall putty, smooth finish by sand papers and apply 2 coats of Emulsion paint and all the work. | 380 | Sq/ft | 390 | 148200
4 | Supply and apply 2 coats weather shield (WAP) paint for external walls. | 160 | Sq/ft | 220 | 35200
5 | supply and apply 2 coats weather shield (WAP) paint for concrete columns. | 40 | Sq/ft | 220 | 8800
6 | cleaning, sand paper smoothing, and applying water base, varnish and top coatings to timber skirting. | 28 | Sq/ft | 350 | 9800
7 | carefully removing damaged aluminum fabricated 8'x8' sliding french type window to re use the outer frame other than bottom railing. | 1 | sum | 3500 | 3500
8 | supplying and unstalling 8'x8' double slide window, 8mm tempered glass, 100mm double channel frame, including rolen, rubber and moyar beeding, including cost of transportation. | 1 | sum | 329275 | 329275
9 | smoothing and repainting slide folding window with 1 powder coat repair kit. | 1 | Item | 19000 | 19000
10 | Manufacturing and supplying 2 seater sofa, including material (cusions to be reused), mahogani timber frame work.(630mm x 1320mm x 750mm - HxWxD) | 1 | Item | 101250 | 101250
11 | Manufacturing and supplying 400mm x 750mm x 750mm (HxWxD) coffee table made out of mahogani. | 1 | Item | 64000 | 64000
12 | manufacturing and supplying of mahogani "S" type side table 450mm x 400mm x 400mm (HxWxD). | 1 | Item | 29500 | 29500
13 | Manufacturing and supply of granite top dia, 660mm x 558mm, might be metal fabricated thick ceramic tile topped corner table. | 1 | item | 38000 | 38000
| Grand Total |  |  |  | 839425
0
[5 empty] | 0 |  | boundary line concrete beam headline
ITEM | DESCRIPTION | QTY | UNIT | RATE | AMOUNT
1 | Cleaning work, Excavation work, supply and applying 10mm tor steel, 6mm stirrup, bending and binding, formwork, reinforcement work for 9"x9" concrete beams. | 210 | L/ft | 1550 | 325500 |  | 10mm torsteel, 6 mm stirup, binding bending and reinfocement work, formwork, and 9"x9" concrete beam. Including cleaning, excavation and all the necessary
2 | Excavation work for 2"x2" column pits, supply and applying 10mm torsteel, 6mm stirrups, bending and binding, formwork, reinfocement work for concrete columns upto beam top placed in 10'x10' range. | 21 | Items | 7000 | 147000 |  | 210 L/ft 1850
10'x10' concrete column upto beam top, including excavation, 2"x2" column pit, formwork, reinfocement, 10mm torsteel, 6mm…......
| Grand Total |  |  |  | 472500 |  | 21 Items 12,000
ITEM | DESCRIPTION | QTY | UNIT | RATE | AMOUNT |  | 388500
Existing building demolishing work | [6 empty] | 252000
1 | Less than or equal to 40 Sq/ft door or window demolish work | 4 | Item | 500 | 2000 |  | 640500
2 | 6" thick brick wall demolish work | 60 | Sq/ft | 25 | 1500
3 | Brick floor demolish work | 460 | Sq/ft | 20 | 9200 |  | mr. Naveen, hadeniya
Excavation work
4 | Site area soil filling and compacting (150mm) using own area soil. | 460 | Sq/ft | 35 | 16100
Reinforced concrete mixing and applying (including vibrating and curing) site mixed concrete 1:2:4 (20mm) grade C 20/ 1: 1 1/2: 3(20mm) grade C 25.
8 | Ground floor 100mm thick concrete work. | 460 | Sq/ft | 90 | 41400
Lintol concrete work
9 | 6"x 6" concreting work. | 6 | L/ft | 120 | 720
brick wall constructing work (cement, sand, 1:5 cement mixture)
10 | Ground floor 9" thick brick wall constructing work (50 x 95 x 196mm) | 85 | Sq/ft | 165 | 14025
Wall plaster
12 | Apply 15mm thick semi rough wall plaster | 1622 | Sq/ft | 75 | 121650
Floor Cement bed
13 | Apply 20mm thick floor cement bed | 620 | Sq/ft | 75 | 46500
14 | Smooth finish work for cement bed | 620 | Sq/ft | 55 | 34100
Roof Work
| Apply ridge tile and roofing work | 80 | L/ft | 130 | 10400
| Ceiling construction work using asbastos sheets. | 590 | Sq/ft | 190 | 112100
Floor tiling work
15 | Apply 24" x 24" floor tile | 56 | Sq/ft | 145 | 8120
Wall tiling work
16 | Apply 12" x 24" wall tile | 169 | Sq/ft | 140 | 23660
17 | Pantry top and Pantry walls (24" x 24") | 52 | Sq/ft | 145 | 7540
New walls or repaired old walls
17 | Apply 2 coat potty and cutting work for plastered wall. | 1622 | Sq/ft | 30 | 48660
18 | Apply 1 coat filler. | 1622 | Sq/ft | 10 | 16220
19 | Apply 2 coat paint. | 1622 | Sq/ft | 30 | 48660
Smooth finished floor painting work
20 | Apply fast drying 2 coats of paint including washing, cleaning and smoothing work. | 620 | Sq/ft | 35 | 21700
Ceiling and asbastos work
21 | Apply 2 coat Potty. | 580 | Sq/ft | 35 | 20300
22 | Apply 1 coat filler. | 580 | Sq/ft | 15 | 8700
23 | Apply 2 coat paint. | 580 | Sq/ft | 35 | 20300
24 | Formwork, reinforcement work, concreting and cement bed for pantry table top | 1 | Sum | 16500 | 16500
25 | Bathroom and pantry sink unit, plumbing work, 4" P.V.C drainadge line, waste water line and all the plumbing work. | 1 | Sum | 12500 | 12500
26 | Fixing bathroom aluminum door. | 1 | Sum | 5500 | 5500
27 | Fixing bathware and accessories and pantry sink unit, and other work. | 1 | Sum | 8500 | 8500
28 | Supporting for septic tank burying work | 2 | Labors | 3500 | 7000
29 | smoothing and apply 2 coat water base for door and windows. | 140 | Sq/ft | 225 | 31500
| Grand total |  |  |  | 715055
ITEM | DESCRIPTION | QTY | UNIT | RATE | AMOUNT
Bathroom
1 | Bathroom floor tile, wall tile, floor concrete and wall plaster demolish work | 1 | Sum | 26500 | 26500
2 | old bathroom fittings, plumbing removing. | 1 | Sum | 3500 | 3500
3 | Plumbing work | 1 | Sum | 8500 | 8500
4 | 4" thick Brick wall | 48 | Sq/ft | 125 | 6000
5 | Wall plaster | 345 | Sq/ft | 75 | 25875
6 | Wall titanium | 345 | Sq/ft | 195 | 67275 |  | 172400
7 | 3" thick Floor concrete | 75 | Sq/ft | 90 | 6750
8 | Floor cement bed | 75 | Sq/ft | 75 | 5625
9 | Floor titanium | 75 | Sq/ft | 185 | 13875
10 | Bathware and bathroom accessories fixing | 1 | Sum | 8500 | 8500
Driver Quarters
11 | Cleaning site. | 1 | Sum | 14000 | 14000
12 | Excavation for foundation. | 87 | Cu/ft | 120 | 10440
13 | Expose existing foundation rubble for a better connection | 1 | sum | 7000 | 7000
14 | concrete connection of existing foundation to new foundation | 1 | sum | 8000 | 8000
15 | New Random Rubble foundation | 272 | Cu/ft | 120 | 32640
16 | DPC layer | 78 | Sq/ft | 55 | 4290
17 | supply and fixing Scaffolding. | 1 | Sum | 4500 | 4500
18 | carrying cement block 8" bricks to building site. | 1 | Sum | 10500 | 10500
19 | soild cement block walls | 400 | Sq/ft | 130 | 52000
20 | lintel 4"x6" | 43.5 | L/ft | 95 | 4132.5
22 | Demolishing chimney structure | 1 | sum | 13500 | 13500
| Grand total |  |  |  | 333402.5
ITEM | DESCRIPTION | QTY | UNIT | RATE | AMOUNT
1 | Demolishing Roof, walls, and all the old tiles and cleaning work. | 1 | Item | 48000 | 48000
2 | Excavation work, back filling and all the necessary work. | 1.5 | Cubes | 8500 | 12750
3 | 12mm tor steel, 6mm stirrups, bending, binding, formwork and all the necessary work for base concrete. | 2 | Item | 18000 | 36000
4 | 12mm tor steel, 6mm stirrups, bending and binding, formwork, concrete work, and necessary all the work for concrete columns. | 26 | L/ft | 1750 | 45500
5 | 12mm tor steel, 6mm stirrups, bending and binding, formwork, concrete work, and necessary all the work for tie beams | 26 | L/ft | 1750 | 45500
6 | Masonry work and supply cement, sand, scaffolding and other work for 6" thick brick wall | 240 | Sq/ft | 430 | 103200
7 | Supply and apply 3" thick plain concrete, including soil compact work, sand, cement and all the necessary work. | 140 | Sq/ft | 480 | 67200
8 | Supply and fixing scaffolding and necessary work for 3/4" thick external and internal wall plaster. | 460 | Sq/ft | 145 | 66700
9 | Supply and laying cement bed, including sand, cement and all the necessary work. | 140 | Sq/ft | 135 | 18900
10 | Roof repair work including replacing old woods, fixing new gutters, down pipes, including 2 concrete columns. | 1 | Item | 85000 | 85000
11 | new window frame and window lids (including glasses, hingers, locks and necessary work) fixing, painting work and all the finishing work | 1 | Item | 38000 | 38000
12 | 10mm tor steel, 6mm stirrups, bending and binding and all the work for 4" thick extended concrete slab from old concrete slab. | 91 | Sq/ft | 1550 | 141050
13 | 12mm tor steel, 6mm stirrups, bending and binding and all the work for 9"x9" slab beams. | 24 | L/ft | 1650 | 39600
14 | supply and apply soffit plaster and apply 2 coats putty for soffit, 1 coat filler, 2 coat paint and all the finishing work. | 91 | Sq/ft | 180 | 16380
| Grand Total |  |  |  | 763780
ITEM | DESCRIPTION | QTY | UNIT | RATE | AMOUNT
1 | Excavation work for column pit and other concrete work. | 5 | Cubes | 6500 | 32500
2 | Column pit and floor area back filling | 6 | Cubes | 12000 | 72000
3 | 10mm tor steel, 6mm stirrups, bending and binding , formwork and concreting work for 3'x3' columns. | 11 | Nos | 14000 | 154000
4 | 12mm tor steel, 6mm stirrups, formwork, bending and binding and concreting and all the work for 9"x9" plinth beam. | 151 | L/ft | 1750 | 264250
5 | 10mm tor steel, 6mm stirrups, formwork, concreting work and all the work for up to roof area columns. | 132 | L/ft | 1450 | 191400
6 | supply and all the masonry work for cement block walls. | 1280 | Sq/ft | 370 | 473600
7 | supply and masonry work 3/4" thick cement plaster, wall putty, 1 coat wall filler, 2 coat emulsion paint and all the finishing work for internal walls. | 1760 | Sq/ft | 280 | 492800
8 | Supply and masonry work 3/4" thick semi rough wall plaster, 1 coat wall filler, 2 coat weather shield paint for all the external walls. | 965 | Sq/ft | 240 | 231600
9 | 5"x3", 4"x2", 2"x2" wooden raft and asbastos roofing sheet, ridges tiles, valance board, P.V.C gutters, and down pipes, and 4'x4' asbastos sheeet with ceiling frame and all the finishing work and emulsion painting and all the work for roof and ceiling work. | 979 | Sq/ft | 1300 | 1272700
10 | 8'x3' main door, 7'x3' room door, 6'x6' window, 3'x2' fan light, 6'x4' window and including door frame and door lids, window frames and windows lids, locks, hingers, and necessary goods and water base painting work. | 1 | Sum | 623000 | 623000
11 | botj room plumbing work , wall tile, floor tile and all the finishing work (tile and bathware accessories supplied by client) | 1 | Sum | 75000 | 75000
12 | floor concreting and cement bed, and floor tiling work (tile supplied by client) | 638 | Sq/ft | 550 | 350900
| Grand Total |  |  |  | 4233750
ITEM | DESCRIPTION | QTY | UNIT | RATE | AMOUNT
1 | Bathroom floor tile, wall tile, floor concrete and wall plaster demolish work | 1 | Sum | 32500 | 32500
2 | old bathroom fittings, plumbing removing. | 1 | Sum | 5500 | 5500
3 | Plumbing work | 1 | Sum | 15000 | 15000
4 | 4" thick Brick wall | 48 | Sq/ft | 125 | 6000
5 | Wall plaster | 685 | Sq/ft | 75 | 51375
6 | Wall titanium | 685 | Sq/ft | 195 | 133575
7 | 3" thick Floor concrete | 125 | Sq/ft | 90 | 11250
8 | Floor cement bed | 125 | Sq/ft | 75 | 9375
9 | Floor titanium | 125 | Sq/ft | 185 | 23125
10 | Bathware and bathroom accessories fixing | 1 | Sum | 158000 | 158000
| Grand Total |  |  |  | 445700
ITEM | DESCRIPTION | QTY | UNIT | RATE | AMOUNT
1 | Supply 16mm tor steel, 8mm stirrups, bending, binding, formwork and (1:2:4 mix- grade 25) concreting, necessary all the work for 12"x9" floor tie beams (Lanva tor steel, Tokyo super Cement) | 1020 | L/ft | 2100 | 2142000
2 | 16mm, 12mm tor steel, 8mm stirrups, bending, and binding, formwork and (1:2:4 mix - grade 25) concreting, and all the work for 1'x1' columns | 640 | L/ft | 2350 | 1504000
3 | 16mm, 12mm tor steel, 8mm stirrups, reinforcement work, form work, concreting and steel jacks, and all the work for 1'x1' slab beams. | 1020 | L/ft | 2650 | 2703000
4 | 12mm, 10mm tor steel, binding and bending, double net, reinforcement work, 3/4" thick plywood work, 4"x2" wooden rafters, and formwork, steel jacks, and shattering work, 9" thick (grade 25) concreting and all the work for car porche area. | 1350 | Sq/ft | 2900 | 3915000
5 | 10mm tor steel, bending, and binding, 3/4" thick plywood boards, steel jack, formwork and concreting, 4 1/2" thick concreting for ground floor slab area (include 2 staircases) | 2700 | Sq/ft | 1650 | 4455000
| Grand Total |  |  |  | 14719000
0
ITEM | DESCRIPTION | QTY | UNIT | RATE | AMOUNT
1 | Supply 16mm tor steel, 8mm stirrups, bending, binding, formwork and (1:2:4 mix- grade 25) concreting, necessary all the work for 12"x9" floor tie beams (Lanva tor steel, Tokyo super Cement) | 510 | L/ft | 2100 | 1071000
2 | 16mm, 12mm tor steel, 8mm stirrups, bending, and binding, formwork and (1:2:4 mix - grade 25) concreting, and all the work for 1'x1' columns | 320 | L/ft | 2350 | 752000
3 | 16mm, 12mm tor steel, 8mm stirrups, reinforcement work, form work, concreting and steel jacks, and all the work for 1'x1' slab beams. | 510 | L/ft | 2650 | 1351500
4 | 12mm, 10mm tor steel, binding and bending, double net, reinforcement work, 3/4" thick plywood work, 4"x2" wooden rafters, and formwork, steel jacks, and shattering work, 9" thick (grade 25) concreting and all the work for car porche area. | 675 | Sq/ft | 2900 | 1957500
5 | 10mm tor steel, bending, and binding, 3/4" thick plywood boards, steel jack, formwork and concreting, 4 1/2" thick concreting for ground floor slab area (include 2 staircases) | 1350 | Sq/ft | 1650 | 2227500
| Grand Total |  |  |  | 7359500
0
ITEM | DESCRIPTION | QTY | UNIT | RATE | AMOUNT
1 | Supply 16mm tor steel, 8mm stirrups, bending, binding, formwork and (1:2:4 mix- grade 25) concreting, necessary all the work for 12"x9" floor tie beams (Lanva tor steel, Tokyo super Cement) | 560 | L/ft | 2100 | 1176000
2 | 16mm, 12mm tor steel, 8mm stirrups, bending, and binding, formwork and (1:2:4 mix - grade 25) concreting, and all the work for 1'x1' columns | 640 | L/ft | 2350 | 1504000
3 | 16mm, 12mm tor steel, 8mm stirrups, reinforcement work, form work, concreting and steel jacks, and all the work for 1'x1' slab beams. | 1020 | L/ft | 2650 | 2703000
4 | 12mm, 10mm tor steel, binding and bending, double net, reinforcement work, 3/4" thick plywood work, 4"x2" wooden rafters, and formwork, steel jacks, and shattering work, 9" thick (grade 25) concreting and all the work for car Porche area. | 1350 | Sq/ft | 2900 | 3915000
5 | Reinforcement and concreting work for all the half constructed concrete columns. | 1 | L/ft | 1350 | 1350
5 | 10mm tor steel, bending, and binding, 3/4" thick plywood boards, steel jack, formwork and concreting, 4 1/2" thick concreting for ground floor slab area (include 2 staircases) | 2700 | Sq/ft | 1650 | 4455000
| Grand Total |  |  |  | 13754350
0
ITEM | DESCRIPTION | QTY | UNIT | RATE | AMOUNT
1 | Supply 16mm tor steel, 8mm stirrups, bending, binding, formwork and (1:2:4 mix- grade 25) concreting, necessary all the work for 12"x9" floor tie beams (Lanva tor steel, Tokyo super Cement) | 280 | L/ft | 2100 | 588000
2 | 16mm, 12mm tor steel, 8mm stirrups, bending, and binding, formwork and (1:2:4 mix - grade 25) concreting, and all the work for 1'x1' columns | 320 | L/ft | 2350 | 752000
3 | 16mm, 12mm tor steel, 8mm stirrups, reinforcement work, form work, concreting and steel jacks, and all the work for 1'x1' slab beams. | 510 | L/ft | 2650 | 1351500
4 | 12mm, 10mm tor steel, binding and bending, double net, reinforcement work, 3/4" thick plywood work, 4"x2" wooden rafters, and formwork, steel jacks, and shattering work, 9" thick (grade 25) concreting and all the work for car porche area. | 675 | Sqz/ft | 2900 | 1957500
5 | Reinforcement and concreting work for all the half constructed concrete columns. | 1 | L/ft | 1350 | 1350
6 | 10mm tor steel, bending, and binding, 3/4" thick plywood boards, steel jack, formwork and concreting, 4 1/2" thick concreting for ground floor slab area (include 2 staircases) | 1350 | Sq/ft | 1650 | 2227500
| Grand Total |  |  |  | 6877850
0
ITEM | DESCRIPTION | QTY | UNIT | RATE | AMOUNT
1 | Excavation work | 5.4 | Cubes | 8500 | 45900
2 | Backfilling and all the necessary work | 8 | Cubes | 7000 | 56000
3 | Supply and apply all the necessary goods, concreting, 10mm tor steel, 6mm stirrups, bending and binding, formwork for 9" thick base concrete | 20 | No's | 14000 | 280000
4 | 12mm tor steel, 6mm stirrups, bending and binding, formwork, concrete work, and necessary all the work concrete columns. | 280 | L/ft | 1750 | 490000
5 | 12mm tor steel, 6mm stirrups, and other work for ground floor plinth beams. | 282 | L/ft | 1700 | 479400
6 | reinforcement work and bending, binding, 16mm , 12mm tor steel, 6mm stirrup, formwork, 1:2:4 mix concreting and all the necessary work for concrete slab beam. | 243 | L/ft | 1850 | 449550
7 | 10mm tor steel, bending and binding, formwork, concrete work, steel props and necessary all the work for 4" thick slab area. | 1558 | Sq/ft | 1400 | 2181200
8 | 12mm tor steel, 6mm stirrups, formwork and concreting for staircase | 1 | Item | 250000 | 250000
9 | Supply and masonry work 6" thick brick walls including scafoldings and the necessary work for master bedroom, kitchen area and bathroom area. | 760 | Sq/ft | 420 | 319200
10 | Supply and apply 3/4" thick cement wall plaster, 2 coat wall potty, 1 coat wall filler and 2 coat pentalite paint for internal walls. | 1650 | Sq/ft | 230 | 379500
| Grand Total |  |  |  | 4930750
ITEM | DESCRIPTION | QTY | UNIT | RATE | AMOUNT
1 | Excavation work | 3.96 | Cubes | 5750 | 22770
2 | 10mm tor steel, bending and binding, form work and all the work for 9" thick concrete base. | 129 | Sq/ft | 1320 | 170280
3 | 9" thick from concrete base bottom and 7" thick on top concrete wall including 10mm tor steel, bending, binding, form work for plywood board, steel jack and other work (1:2:4 mix grade 25 concrete) and all the work for retaining concrete wall (including 9"x9" concrete columns 4No's) | 1450 | Sq/ft | 418 | 606100
| Grand total |  |  |  | 799150
ITEM NO | DESCRIPTION |  | UNIT | RATE | AMOUNT
1.0 | Existing building demolishing work |  |  |  | 0
1.1 | removing asbastos roof |  | Sq/ft |  | 0
1.2 | removing ridge tile roof |  | Sq/ft
1.3 | removing the ceiling |  | Sq/ft |  | 0
1.4 | removing doors and windows under 40 sqft |  | No's | 500 | 0
1.5 | removing doors and windows above 40 sqft |  | No's |  | 0
1.6 | demolishing block walls |  | Sq/ft |  | 0
1.7 | demolishing 6" brick walls |  | Sq/ft | 25 | 0
1.8 | demolishing 9" brick walls |  | Sq/ft |  | 0
1.9 | demolishing cement floor with bricks |  | Sq/ft | 20 | 0
1.10 | demolishing 4" or less than 4", no tor steel included floor |  | Sq/ft |  | 0
1.11 | demolishing 4" or less than 4", tor steel included floor |  | Sq/ft |  | 0
1.12 | demolishing foundation wall |  | Cu/ft |  | 0
2.0 | Setting up site area
2.1 | bushes and tree removal upto 1 meter height, removing rubbish upto 50 meters far from proposed building walls. |  | Sq/ft
2.2 | upto 150mm soil removing and store in site area as instructions |  | Sq/ft
2.3 | digging and things got from digging tranfer to less than 10 meters away for site area floor compacting, filling and necessary stones reducing. |  | Cu/ft
3.0 | Earth digging work |  |  |  | 0
3.1 | Excavation of soil up to 1.5 meters deep, including wall construction and drainage systems for water management or pit formation, with potential extension or transfer of findings to depths of 10 meters or less.
3.2 | refill and compressing 150mm using soil in the site |  | Cu/ft | 35 | 0
5.0 | Making rubbel wall, cement, sand, 1:5 concrete. |  |  |  | 0
5.1 | foundation normal rubbel wall (150mm - 250mm) |  | Cu/ft |  | 0
5.2 | foundation top level normal rubbel wall (150mm - 250mm). |  | Cu/ft |  | 0
5.3 | apply stone chips (without style) |  | Sq/ft |  | 0
5.4 | apply stone chips (with style) |  | Sq/ft |  | 0
6.0 | Concreting work |  |  |  | 0
6.1 | mass concrete mixing and applying : site mixed concrete 1:3:6 (40mm), (Grade 15 Mix)/ 1:2:4 (20mm), Grade 20 Mix) |  |  |  | 0
6.1.1 | foundation beam 50mm thick concreting |  | Sq/ft |  | 0
6.1.2 | foundation beam 75mm thick concreting |  | Sq/ft |  | 0
6.1.3 | DPC work |  | Cu/ft |  | 0
6.2 | reinforced concrete mixing and applying (vibrating and curing includes), site mixed concrete 1:2:4 (20mm) grade 'C-20'/1:1 1/1:3(20mm) grade 'C-25' |  |  |  | 0
6.2.1 | floor and slab concreting |  |  |  | 0
6.2.1.1 | ground floor 100mm thick concreting |  | Sq/ft | 90 | 0
6.2.1.2 | ground floor 150mm thick concreting |  | Sq/ft |  | 0
6.2.2 | column concreting upto 1st floor |  |  |  | 0
6.2.2.2 | 6"x6" |  | L/ft | 120 | 0
6.2.2.3 | 9"x9" |  | L/ft |  | 0
6.2.3 | beam concreting |  |  |  | 0
6.2.3.1 | 6"x6" |  | L/ft |  | 0
6.2.3.2 | 9"x6" |  | L/ft |  | 0
6.2.3.3 | 9"x9" |  | L/ft |  | 0
6.2.3.4 | 9"x12" |  | L/ft |  | 0
6.2.4 | lintel concreting |  |  |  | 0
6.2.4.1 | 4 1/2" x 6" |  | L/ft |  | 0
6.2.4.2 | 6"x6" |  | L/ft |  | 0
6.2.4.3 | 9"x9" |  | L/ft |  | 0
6.2.4.4 | 9"x12" |  | L/ft |  | 0
6.2.4.5 | 12"x12" |  | L/ft |  | 0
6.3 | ready mixed concrete (including placing, vibrating and curing |  |  |  | 0
6.3.1 | ready mixed concreting (first floor slab) |  | Cu/ft |  | 0
6.4 | formwork including necessary items |  |  |  | 0
6.4.1 | wood including necessary items |  |  |  | 0
6.4.1.1 | ground floor column formwork fixing, cleaning and repairing after using. |  | Sq/ft |  | 0
6.4.1.2 | to beam sides and slabs, joist and necessary jacks, shuttering work, and removing when necessary (height upto 3.6 meters) |  | Sq/ft |  | 0
6.4.2 | metal formwork including necessary items |  |  |  | 0
6.4.2.1 | ground floor columns, formwork fixing, celaning and repairing after work. |  | Sq/ft |  | 0
6.4.2.2 | beam sides and slab, joist, necessary jacks, shuttering work and removing when necessary (height upto 3.6 meters) |  | Sq/ft |  | 0
6.5 | Reinforcement - tor steel bending and binding |  |  |  | 0
6.5.1 | slab beam, columns and lintels reinforcement work, tor steel bending and G.I binding. |  | Mt |  | 0
7.0 | brick work (cement, sand, 1:5 cement mix) |  |  |  | 0
7.1 | brick work |  |  |  | 0
7.1.1 | ground floor 4 1/2" thick brick wall (50x95x196mm) |  | Sq/ft |  | 0
7.1.2 | ground floor 9" thick brick wall (50x95x196mm) |  | Sq/ft | 165 | 0
7.1.3 | cement floor 3" thick ground floor brick work (50x95x196mm) |  | Sq/ft |  | 0
7.2 | Hollow block work |  |  |  | 0
7.2.1 | ground floor 4" thick block walls (400mmx200mmx100mm) |  | Sq/ft |  | 0
7.2.2 | ground floor 6" thick block walls (400mmx200mmx100mm) |  | Sq/ft |  | 0
7.2.3 | ground floor 8" thick block walls (400mmx200mmx200mm) |  | Sq/ft |  | 0
7.3 | Solid block work |  |  |  | 0
7.3.1 | ground floor 4" thick block walls (400mmx200mmx100mm) |  | Sq/ft |  | 0
7.3.2 | ground floor 6" thick block walls (400mmx200mmx100mm) |  | Sq/ft |  | 0
7.3.3 | ground floor 8" thick block walls (400mmx200mmx200mm) |  | Sq/ft |  | 0
8.0 | Water proofing |  |  |  | 0
9.0 | Plastering work |  |  |  | 0
9.1 | wall plastering - cement, sand, 1:5 cement mix |  |  |  | 0
9.1.1 | 15mm rough plastering |  | Sq/ft |  | 0
9.1.2 | 15mm semi rough plastering |  | Sq/ft | 75 | 0
9.1.3 | 15mm smooth finish plastering |  | Sq/ft |  | 0
9.2 | Plastering work - cement, sand, 1:3 cement mix |  |  |  | 0
9.2.1 | 10mm (beams, slab soffits) plastering |  | Sq/ft |  | 0
9.2.2 | plastered (beams, slab soffits) smooth finish |  | Sq/ft |  | 0
9.3 | molding work |  |  |  | 0
9.3.1 | 4" molding work |  | L/ft |  | 0
9.3.2 | 6" molding work |  | L/ft |  | 0
9.4 | floor cement bed |  |  |  | 0
9.4.1 | 12mm thick floor cement bed |  | Sq/ft |  | 0
9.4.2 | 20mm thick floor cement bed |  | Sq/ft | 75 | 0
9.4.3 | cemend bed smooth finish |  | Sq/ft | 55 | 0
9.5 | Skirting work, cement, sand, 1:3 cement mix |  |  |  | 0
9.5.1 | 12mmx100mm size skirting creation and smooth finish |  | L/ft |  | 0
10 | Tiling work |  |  |  | 0
10.1 | Floor tiling work |  |  |  | 0
10.1.1 | 8"x8" tile |  | Sq/ft |  | 0
10.1.2 | 12"x12" tile |  | Sq/ft |  | 0
10.1.3 | 16"x16" tile |  | Sq/ft |  | 0
10.1.4 | 24"x24" tile |  | Sq/ft | 145 | 0
10.2 | Tile skirting work |  |  |  | 0
10.2.1 | lower area of wall, tile skirting work |  | L/ft |  | 0
10.3 | wall tile work |  |  |  | 0
10.3.1 | 8"x16" tiles |  | Sq/ft |  | 0
10.3.2 | 12"x24" tiles |  | Sq/ft | 140 | 0
10.4 | Wall glass cubes work
10.4.1 | 190x190x80mm glass cubes for walls |  | Sq/ft
11 | interlock stabs work |  |  |  | 0
11.1 | 80mm thick interlock apply, floor fixing and quarry dust using for leveling. |  | Sq/ft |  | 0
11.2 | 300x300x50mm thick concrete paving apply, ground fixing and quarry dust for leveling |  | Sq/ft |  | 0
12.0 | Labor supplying |  |  |  | 0
12.1 | not trained labors |  | No's |  | 0
12.2 | half trained labors |  | No's |  | 0
12.3 | trained labors |  | No's |  | 0
12.4 | specially trained labors |  | No's |  | 0
ITEM NO | DESCRIPTION |  | UNIT | RATE
1.0 | paint removal and cleaning |  |  |  | 0
1.1 | potty and painted old walls |  | Sq/ft |  | 0
1.2 | filler and painted old walls |  | Sq/ft |  | 0
1.3 | painted steel work |  | Sq/ft |  | 0
1.4 | painted aluminum work |  | Sq/ft |  | 0
1.5 | waterbase applied old wooden items |  | Sq/ft |  | 0
1.6 | varnish applied old wooden items |  | Sq/ft |  | 0
1.7 | enamel painted old wooden items |  | Sq/ft |  | 0
2.0 | New walls or fixed old walls/ R.C.C beams, slab |  |  |  | 0
2.1 | plastered walls, 2 coat potty apply and smoothing |  | Sq/ft |  | 0
2.2 | plastered walls, R.C.C beams, slabs 2 coat potty apply and smoothing. |  | Sq/ft | 30 | 0
2.3 | apply 1 filler coat |  | Sq/ft | 10 | 0
2.4 | apply 2 filler coats |  | Sq/ft |  | 0
2.5 | apply 1 coat paint |  | Sq/ft |  | 0
2.6 | apply 2 coats paint |  | Sq/ft | 30 | 0
3.0 | painted walls repainting work |  |  |  | 0
3.1 | apply 1 coat paint |  | Sq/ft |  | 0
3.2 | apply 2 coats paint |  | Sq/ft |  | 0
4.0 | apply paint on roof asbastos plates |  |  |  | 0
4.1 | apply 1 coat paint on upside |  | Sq/ft |  | 0
4.2 | apply 2 coat paint on upside |  | Sq/ft |  | 0
4.3 | apply 1 coat paint on downside |  | Sq/ft |  | 0
5.0 | apply paint on cement floor |  |  |  | 0
5.1 | apply 1 coat fast drying paint on floor (washing, cleaning and smoothing includes) |  | Sq/ft |  | 0
5.2 | apply 2 coat fast drying paint on floor (washing, cleaning and smoothing includes) |  | Sq/ft | 35 | 0
6.0 | New or fixed old steel items painting. |  |  |  | 0
6.1 | apply 1 coat of anticorrosive paint on steel items |  | Sq/ft |  | 0
6.2 | apply 2 coat of anticorrosive paint on steel items |  | Sq/ft |  | 0
6.3 | apply 1 coat paint on steel items |  | Sq/ft |  | 0
6.4 | apply 2 coat paint on steel items |  | Sq/ft |  | 0
7.0 | New or fixed old aluminum items painting |  |  |  | 0
7.1 | apply 1 coat paint on aluminum items |  | Sq/ft |  | 0
7.2 | apply 2 coat paint on aluminum items |  | Sq/ft |  | 0
8.0 | New or fixed old wooden items painting |  |  |  | 0
8.1 | apply 1 coat waterbase and smoothing |  | Sq/ft |  | 0
8.2 | apply 2 coat waterbase and smoothing |  | Sq/ft |  | 0
8.3 | apply 1 coat enamel paint |  | Sq/ft |  | 0
8.4 | apply 2 coat enamel paint |  | Sq/ft |  | 0
8.5 | apply 1 coat varnishing paint and smoothing |  | Sq/ft |  | 0
8.6 | apply 2 coat varnishing paint and smoothing |  | Sq/ft |  | 0
ITEM NO | DESCRIPTION |  | UNIT | RATE
1.0 | 2 slide roof using asbastos sheets |  |  |  | 0
1.1 | normal wood rafters roof |  | Sq/ft |  | 0
1.2 | perlin roof |  | Sq/ft |  | 0
1.3 | wooden finish roof |  | Sq/ft |  | 0
1.4 | asbastos finish roof |  | Sq/ft |  | 0
2.0 | 2 slide roof zink aluminum sheets |  |  |  | 0
2.1 | normal wood rafters roof |  | Sq/ft |  | 0
2.2 | perlin roof |  | Sq/ft |  | 0
2.3 | wooden finish roof |  | Sq/ft |  | 0
2.4 | asbastos finish roof |  | Sq/ft |  | 0
3.0 | Thatched roof using asbastos sheets |  |  |  | 0
3.1 | wooden finish roof |  |  |  | 0
3.2 | asbastos finish roof |  |  |  | 0
3.3 | roof drainage
4.0 | Thatched roof using zink aluminum sheets
4.1 | wooden finish roof |  | Sq/ft
4.2 | asbastos finish roof |  | Sq/ft
5.0 | Roof top work |  |  |  | 0
5.1 | apply cement and finish the rooftop using roof ridge tiles |  | Sq/ft | 130 | 0
5.2 | rooftop work by zink aluminum sheets |  | Sq/ft |  | 0
6.0 | vadimbu work |  |  |  | 0
6.1 | wooden vadimbu work |  | Sq/ft |  | 0
6.2 | steel vadimbu work |  | Sq/ft |  | 0
7.0 | Gutters work |  |  |  | 0
7.1 | zink aluminum or steel plate gutters installation |  | Sq/ft |  | 0
7.2 | P.V.C pipe gutters installation |  | Sq/ft |  | 0
8.0 | Down pipe work |  |  |  | 0
8.1 | zink aluminum or steel plate down pipe installation |  | Sq/ft |  | 0
8.2 | P.V.C pipe Down pipe installation |  | Sq/ft |  | 0
9.0 | Ceiling installation work |  |  |  | 0
9.1 | Flat ceiling installation using asbastos sheets |  | Sq/ft |  | 0
9.2 | Roof ceiling installation using asbastos sheets |  | Sq/ft | 190 | 0
9.3 | Flat ceiling installation using ceiling planks |  | Sq/ft |  | 0
9.4 | Roof ceiling installation using ceiling planks |  | Sq/ft |  | 0
9.5 | Hanging ceiling work |  | Sq/ft |  | 0
10.0 | Daily salary for labors |  |  |  | 0
10.1 | half trained labors |  | No's |  | 0
10.2 | trained labors |  | No's |  | 0
ITEM NO | DESCRIPTION |  | UNIT | RATE
1.0 | Door frame work |  |  |  | 0
1.1 | 3"x4" wood |  | Sq/ft |  | 0
1.2 | 3"x5" wood |  | Sq/ft |  | 0
2.0 | window frame work |  |  |  | 0
2.1 | 3"x4" wood |  | Sq/ft |  | 0
2.2 | 3"x5" wood |  | Sq/ft |  | 0
3.0 | Door lids work |  |  |  | 0
3.1 | Battened door |  | Sq/ft |  | 0
3.2 | panelled door |  | Sq/ft |  | 0
3.3 | plywood door |  | Sq/ft |  | 0
3.4 | decorative door |  | Sq/ft |  | 0
3.5 | sliding door |  | Sq/ft |  | 0
4.0 | Window lids work |  |  |  | 0
4.1 | Crossed battened window |  | Sq/ft |  | 0
4.2 | Glass plain window |  | Sq/ft |  | 0
4.3 | glass square window |  | Sq/ft |  | 0
5.0 | Frame installation |  |  |  | 0
5.1 | door frame installation |  | Sq/ft |  | 0
5.2 | door frame installation |  | Sq/ft |  | 0
6.0 | Door lids installation |  |  |  | 0
6.1 | Battened door |  | No's |  | 0
6.2 | panelled door |  | No's |  | 0
6.3 | plywood door |  | No's |  | 0
6.4 | decorative door |  | No's |  | 0
6.5 | sliding door |  | No's |  | 0
7.0 | Window lids installation |  |  |  | 0
7.1 | Crossed battened window |  | No's |  | 0
7.2 | Glass plain window |  | No's |  | 0
7.3 | glass square window |  | No's |  | 0
8.0 | Door and window lids painting work |  |  |  | 0
8.1 | Wood protectors painting |  | Sq/ft |  | 0
8.2 | water base painting |  | Sq/ft |  | 0
8.3 | polishing work |  | Sq/ft |  | 0
8.4 | varnishing work |  | Sq/ft |  | 0
9.0 | door and window frame painting |  |  |  | 0
9.1 | Wood protectors painting |  | Sq/ft |  | 0
9.2 | water base painting |  | Sq/ft |  | 0
9.3 | polishing work |  | Sq/ft |  | 0
9.4 | varnishing work |  | Sq/ft |  | 0
10.0 | Pantry cupboard installation |  |  |  | 0
10.1 | Lower racks (35" height, 24" depth) without wooden deck |  | Sq/ft |  | 0
10.2 | Higher racks(35" height, 14" depth) wooden |  | Sq/ft |  | 0
10.3 | Lower racks (35" height, 24" depth) without aluminum deck |  | Sq/ft |  | 0
10.4 | Higher racks(35" height, 14" depth) Aluminum |  | Sq/ft |  | 0
10.5 | Lower racks (35" height, 24" depth) without PVC board deck |  | Sq/ft |  | 0
10.6 | Higher racks(35" height, 14" depth) PVC board |  | Sq/ft |  | 0
10.7 | Grenite deck installation |  | Sq/ft |  | 0
10.8 | Eco board deck installation |  | Sq/ft |  | 0
11.0 | Pantry cupboard painting |  |  |  | 0
11.1 | Apply wood protector painting |  | Sq/ft |  | 0
11.2 | apply water base painting |  | Sq/ft |  | 0
11.3 | polishing work |  | Sq/ft |  | 0
11.4 | varnishing work |  | Sq/ft |  | 0
0
ITEM NO | DESCRIPTION |  | UNIT | RATE | AMOUNT
0
0
| Description | Unit | Quantity | Rate | Total
A | Demolishing work excavation and filling
A.1 | demolishing existing 9' wall of the cheese factory to
| provide for new 4x7 door opening | sft | 80 | 35 | 2800
A.2 | removing existing wall plaster to replaster | sft | 432 | 30 | 12960
A.3 | removing asbestos of the existing roof to connect new
| metal frame work | sft | 464 | 25 | 11600
A.4 | removing existing pavement section to provide for
| column pit excavation( if constructed with bricks) | sum | 6500 | 1 | 6500
A.5 | removal of vegetation over 50 mtrs from site | sft | 4800 | 25 | 120000
A.6 | removal of 6" top soil stocking in site | sft | 3600 | 20 | 72000
A.7 | excavation of column pit (4 ft deep) 3x3 | cu ft | 720 | 48 | 34560
A.8 | excavation for foundations 2.5'x1.75' | cu ft | 1400 | 55 | 77000
A.9 | filling up and ramming hard with a Whacker | cu ft | 3700 | 48 | 177600
| Carried to Summary |  |  |  | 515020
B | Concreter
based on that the column pits are 4 ft deep from plinth beam bottom
B.1 | Supply and laying column base lean concrete 75mm, 10mm tor steel, binding and screed concrete, 1:2:4 mix (grade 25) concrete, and all the necessary work. | sft | 207 | 245 | 50715
B.2 | supply and laying foundation base lean concrete 50mm, 1:2:4 mix (grade 25) concrete and all the necessary work. | sft | 509 | 220 | 112035
B.3 | 16mm, 10mm tor steel, 6mm stirrups, binding and bending, formwork, concrete work and all the necessary work for 150mm thick, 3x3 column bases. | sft | 207 | 720 | 149040
B.4 | 12mm tor steel, 6mm stirrups, bending and binding, formwork, concrete work and all the necessary work for columns to plinth level average 3 ft. | ft | 69 | 900 | 62100
B.5 | reinforcement work cutting bending and binding work
| for B.3 and B.4 | kg | 308 | 325 | 100100
B.6 | form work B.3 and B.4 | sft | 207 | 320 | 66240
B.7 | 12mm tor steel, 6mm stirrups, bending and binding, formwork, 1:2:4 mix (grade 25) concrete, and all the necessary work for 9x9 plinth beam | ft | 350 | 1250 | 437500
B.8 | 12mm tor steel, 6mm stirrups, bending and binding, formwork, 1:2:4 mix (grade 25) concrete, and all the necessary work for 9x6 plinth beams | ft | 132 | 950 | 125400
B.9 | reinforcement work cutting bending and binding work
| for B.7and B.8 | kg | 790 | 325 | 256750
B.10 | form work B.7 and B.8 | sft | 723 | 320 | 231360
b.11 | 12mm tor steel, 6mm stirrups, bending and binding, 1:2:4 mix (grade 25) concrete, and all the necessary work for columns up to roof level - 9 No's | ft | 105 | 1220 | 128100
B.12 | reinforcement work cutting bending and binding work
| for B.7and B.8 | kg | 169 | 325 | 54925
B.13 | form work B.7 and B.8 | sft | 315 | 320 | 100800
B.14 | 6"x9" thick concrete, form work, 10mm tor steel and all the necessary work for lintel | ft | 200 | 680 | 136000
B.15 | 6"x6" thick concrete, form work, 10mm tor steel and all the necessary work for lintel | ft | 22 | 580 | 12760
B.16 | wall top copin 6x9 | ft | 220 | 680 | 149600
B.17 | reinforcement work cutting bending and binding work
| for B.7and B.8 | kg | 181 | 325 | 58825
B.18 | form work B.7 and B.8 | sft | 459 | 320 | 146720
B.19 | floor mass concrete 100mm thickness | sft | 1390 | 550 | 764500
B.20 | floor mass concrete 75mm thickness | sft | 976 | 510 | 497760
| Carried to Summary |  |  |  | 3641230
C | Rubble foundation
C.1 | foundation cross 1.75x1+1.25x1+1x1.5 (avg 3.5ft tall) below G/L | cu.ft | 1250 | 750 | 937687.5
C.2 | foundation cross +1.25x1+1x1.5 (avg 3.5ft tall) above G/L | cu.ft | 113 | 825 | 93018.75
| Carried to Summary |  |  |  | 1030706.25
D | Construction of walls
D.1 | Supply and masonry work for 9" thick brick walls including scaffoldings and all the necessary work. | sft | 2230 | 680 | 1516400
D.2 | Supply and masonry work for 6" thick brick walls including scaffoldings and all the necessary work. | sft | 846 | 560 | 473760
D.3 | 4.5 brick formation | sft | 112 | 410 | 45920
| Carried to Summary |  |  |  | 2509840
E | plaster and pavier
E.1 | Supply sand, cement and all the necessary things and apply 15mm semi rough wall paster and all the necessary work. | sft | 3128 | 160 | 500480
E.2 | Supply and apply plastering of wall smooth line finishing work. | sft | 2154 | 160 | 344640
E.3 | supply and plastering of floor rough 30mm heavy use( to pave cement) | sft | 1410 | 160 | 225600
E.4 | plastering of floor rough 20mm ( to pave cement) | sft | 1036 | 140 | 145040
E.5 | Supply and apply tile mortar, grouting and all the finishing work for tiling walls cool room and milk processing rm up to 4.5 ft (tiles will be supplied by client) | sft | 765 | 140 | 107100
E.6 | Supply and apply tile mortar, grouting and all the finishing work for tiling walls of cool room / processing rm above 4.5 ft (tiles will be supplied by client) | sft | 761 | 160 | 121760
E.7 | Supply and apply tile mortar, grouting and all the finishing work for tiling bath room walls and floor (tiles will be supplied by client) | sft | 628 | 140 | 87920
E.8 | Supply and apply tile mortar, grouting and all the finishing work for tiling bath room floor (small area)(tiles will be supplied by client) | sft | 117 | 130 | 15210
E.9 | cement paving floor | sft | 2446 | 165 | 403590
| Carried to Summary |  |  |  | 1951340
F | Complete corrugated asbestos roof with zn al gutters and |  |  |  | -
F.1 | down pipes and barges etc, and asbestos ceiling |  |  |  | -
| roof with 4 box bar trusses over processing and cooling room |  |  |  | -
F.2 | rest on sq. tube rafters and perlin frame work 50%mix | sft | 2900 | 2100 | 6090000
F.3 | flat ceiling over cool room and processing room | sft | 1104 | 800 | 883200
f.4 | eve ceiling over rest of the area interior only | sft | 1678 | 800 | 1342400
f.5 | fixing zn al valance boards | lft | 160 | 950 | 152000
F.6 | fixing zn al gutters | lft | 104 | 950 | 98800
F.7 | Fixing zn al down pipes | lft | 60 | 950 | 57000
F.8 | fixing zn al barges board | lft | 60 | 850 | 51000
| Carried to Summary |  |  |  | 8674400
G | Color washing
G.1 | supply and applying 2 coats of putty on walls and smoothing | sft | 2491 | 160 | 398560
G.2 | supply and applying 2 coats of filleron walls and smoothing | sft | 2491 | 40 | 99640
G.3 | supply and applying 2 coats of emulsion paint on smoothened walls | sft | 2491 | 110 | 274010
G.5 | supply and applying 2 coats of filler on ceiling and smoothing | sft | 2742 | 45 | 123390
G.6 | supply and applying 2 coats of emulsion paint on smoothened ceiling | sft | 2742 | 160 | 438720
G.7 | supply and roller applying a coat of putty/cement/sand on
| exterior walls for better finish | sft | 1680 | 90 | 151200
G.8 | supply and applying 2 coats of weather shied to exterior walls | sft | 1680 | 80 | 134400
| Carried to Summary |  |  |  | 1619920
H | doors and windows and opening | Qty | Width(in) | Height(in) | Total
H.1 | D2 Double Door
(ALUMEX 100mm Swing door with 4mm white cladding. SS304 screws
and Hinges used. SS 304 Door handle
| and Alpha lock with key used) | 6 | 48 | 84 | 366267
H.2 | D3 Single Door
(ALUMEX 100mm Swing door with 4mm white cladding. SS304 screws and Hinges used. SS 304
| Door handle and Alpha lock with key used) | 2 | 35 | 84 | 165605
h.3 | D3B Single Door
| (ALUMEX 100mm Swing door with 4mm white cladding. SS304 screws and Hinges used. SS 304 | 4 | 35 | 84 | 331210
H.4 | D4 Single Door
(ALUMEX 100mm Swing door with 4mm white cladding. SS304 screws and Hinges used. SS 304
| Door handle and Alpha lock with key used) | 2 | 26 | 75 | 115568.2
H.5 | D1 Single Door
(ALUMEX 100mm Swing door with 4mm white cladding. SS304 screws and Hinges used. SS 304
| Door handle and Alpha lock with key used) | 4 | 24 | 75 | 248747.43
H.6 | FL2
(ALUMEX 70mm Casement used. 5mm pin head glass used with heavy
duty CDM 304 bar hinges used.
| SS304 Screws used for structural mounting purposes. Neutral Cure silicon used as structural sealent) | 7 | 30 | 17 | 193601.1
H.7 | FH3(ALUMEX 70mm Casement used. 5mm pin head glass used with heavy duty CDM 304 bar hinges used. SS304 Screws used for structural mounting purposes. Neutral Cure silicon used as structural sealent) | 3 | 30 | 17 | 69933.6
H.8 | D4 Single Door
| (ALUMEX 100mm Swing door with 4mm white cladding. Sliding door | 1 | 68 | 84 | 68248.03
H.9 | Transportation fees | SUM |  |  | 45000
| Carried to Summary |  |  |  | 1604180.36
I | Electrical work
I.1 | Supply and laying 1" condute, 1/044 fire guard wire, sunk box, L.E.D panel (ceiling sunk type), Kevilton square type switch and all the necessary materials for point wiring for celining light:
| 6W | Nos | 18 | 8500 | 153000
| 12W | Nos | 11 | 9500 | 104500
| 16W | Nos | 14 | 10500 | 147000
I.2 | Standard wire, and all the materials, kevilton socket outlet for:
| 13 AMP | Nos | 11 | 9850 | 108350
| 15 AMP | Nos | 6 | 15000 | 90000
I.3 | Three Phase panel board (steel box), 4 poll main switch, 4 poll trip switch, single phase trip switch 3 Nos, trip switch 3 Nos, 16 AMP breaker, 10 AMP breaker, box bar, fixing and all the wiring work (material brands will be selected by client) | Nos | 1 | 95000 | 95000
| Carried to summary |  |  |  | 697850
| Description |  |  | Total
A | Demolishing work excavation and filling |  |  | 515020
B | Concreter |  |  | 3641230
C | Rubble foundation |  |  | 1030706.25
D | Construction of walls |  |  | 2509840
E | plaster and pavier |  |  | 1951340
F | Complete corrugated asbestos roof with zn al gutters and down pipes and barges etc, and asbestos ceiling |  |  | 8674400
G | Color washing |  |  | 1619920
H | doors and windows and opening |  |  | 1604180.36
I | Electrical work |  |  | 697850
| Grand Total |  |  | 22244486.61
0
ITEM | DESCRIPTION | QTY | UNIT | RATE | AMOUNT
1 | removing old water tank, all P.V.C pipe lines, and removing all items. |  | 1 |  | 0
0
0
0
0
0
0
0
0
0
0
0
0
0
0
0
0
0
0
0
0
0
0
0
0
0
0
0
0
0
0
0
0
0
0
0
0
0
0
0
0
0
0
0
0
0
0
0
0
0
0
0
0
0
0
0
0
0
0
0
0
0
0
0
0
0
0
0
0
0
0
0
0
0
0
0
0
0
0
0
0
0
0
0
0
0
0
0
0
0
0
0
0
0
0
0
0
0
0
0
0
0
0
0
0
0
0
0
0
0
0
0
0
0
0
0
0
0
0
0
0
0
0
0
0
0
0
0
0
0
0
0
0
0
0
0
0
0
0
0
0
0
0
0
0
0
0
0
0
0
0
0
0
0
0
0
0
0
0
0
0
0
0
0
0
0
0
0
0
0
0
0
0
0
0
0
0
0
0
0
0
0
0
0
0
0
0
0
0
0
0
0
0
0
0
ITEM | DESCRIPTION | QTY | UNIT | RATE | AMOUNT
1 | removing old water tank, all P.V.C pipe lines, and removing all items. | 1 | Item | 7500 | 7500
2 | supply and apply new 1/2", 1", 2" P.V.C pipe line, water tank and Ball valve installation, G.I clips installation and all the necessary items finish the water line work. | 1 | Item | 46000 | 46000
3 | fixing sink and install a new sink tap. | 1 | Item | 6000 | 6000
4 | removing external wall plaster and replastering, apply weather shield painting and finish the work (including scaffolding and all the necessary items). | 1 | Item | 93600 | 93600
| Grand total |  |  |  | 246700
ITEM | DESCRIPTION | QTY | UNIT | RATE | AMOUNT
| Floor damage fixing and filling, supply and apply (Frinco) parrelastic water proof, all the necessary materials including applying nest, 2 coat water proofing and 3/4" thick floor leveling, cement bed and all the work(inluding rooftop floor area, upto garage concrete flat garden area, interiors of flower pots around the garden, bathroom not included) | 880 | sq/ft | 590 | 519200
| Grand total |  |  |  | 519200
0
| Dr. manelgama |  |  |  | 0
| finishing work |  |  |  | 0
0
ITEM | DESCRIPTION | QTY | UNIT | RATE | AMOUNT
1 | supply and apply 3 coats wall Potty, smoothing work and supply and apply 1 coat filler, 2 coat paint for basement and ground floor soffit. | 1275 | sq/ft | 175 | 223125 |  |  |  | ground floor |  | 1032
2 | supply and apply 3 coats wall Potty, smoothing work and supply and apply 1 coat filler, 2 coat paint for basement and ground floor internal walls. | 4100 | sq/ft | 165 | 676500
3 | supply sand, cement, and all the necessary goods for 3" thick floor concrete, cement bed, and all the finishing work. | 1125 | sq/ft | 375 | 421875
4 | Supply tile mortar, grouting and all the necessary goods for floor tiling (tile supplied by client) | 1125 | sq/ft | 195 | 219375 |  |  |  | basement |  | 242.87
5 | supply and apply external wall paint for front and riverside walls. | 620 | sq/ft | 110 | 68200
6 | bathroom plumbing work including supply and apply hot water, vase water, and all the necessary goods for drainage line and all the fittings for 3 bathrooms. | 1 | Item | 165000 | 165000
7 | Supply tile mortar, water proof grouting, cutting, and necessary all the work for bath room wall tile work. | 492 | sq/ft | 210 | 103320 |  |  |  |  | 154
8 | for roller door gate, concrete structural work, front side concrete wall and floor concrete work near the gate, plastering, painting and all the finishing work | 1 | item | 430000 | 430000 |  |  | 6165022.65 |  | 182
9 | underground floor toilet pit, excavation work, apply 4 No's of 3' rings, concrete plate and all the finishing work. | 1 | item | 55000 | 55000 |  |  |  |  | 154
10 | ground floor toilet pit, excavation work, apply 4 No's of 4' rings, concrete plate and all the finishing work. | 1 | Item | 68000 | 68000
Extra work
11 | front side Root removal and excavation work, supply sand cement and all the necessary goods for extra concrete wall, 10mm tor steel, block wall, wall plaster and all the finishing work. | 1 | Item | 68000 | 68000
12 | door frame, window frame and fanlight, awul pass, ana ghla, sawikirimata, 13 No's | 1 | Item | 120000 | 120000
| Grand total |  |  |  | 2618395
ITEM | DESCRIPTION | QTY | UNIT | RATE | AMOUNT
1 | Brick wall demolishing work of total 92 sq/ft and removing debris from the site area by lorries. | 1 | SUM | 22500 | 22500
2 | supply 12mm tor steel, 6mm stirrups, bending, binding, formwork and all the work for 9"x7" concrete beam. | 9 | L/ft | 1650 | 14850
3 | Supply and masonry work 6" thick brick walls including scafoldings and the necessary work | 37 | Sq/ft | 420 | 15540
4 | Supply and masonry work 3/4" thick wall plaster, necessary sand, cement, scaffolding for beam bottom, wall sides and all the work. | 85 | Sq/ft | 140 | 11900
5 | Supply class 1 timber, hingers, fastners, clear glass, apply water base, painting and all the necessary work for 6'x4' window frame and lids (Grill will not be included) | 1 | Item | 62000 | 62000
6 | Supply and masonry work 4" thick brick walls including scafoldings and the necessary work for vet kitchen. | 44 | Sq/ft | 360 | 15840
7 | Supply 10mm tor steel, sand, cement, formwork and all the necessary work for 3" thick concrete plate for vet kitchen. | 22 | Sq/ft | 750 | 16500
8 | Supply and masonry work 3/4" thick wall plaster, necessary sand, cement, scaffolding for wall area and concrete plate. | 78 | Sq/ft | 140 | 10920
9 | Supply sand, cement and necessary all the work for vet kitchen cement bed and semi smoothing work. | 40 | Sq/ft | 160 | 6400
| Grand Total |  |  |  | 176450
ITEM | DESCRIPTION | QTY | UNIT | RATE | AMOUNT
1 | Excavation work in foundation and floor area. | 2.6 | Cubes | 1695 | 4407
2 | back filling and all the necessary work | 1.7 | Cubes | 1236 | 2101.2
3 | 1'5" thick rubbel wall removal for door opening. | 5 | L/ft | 770 | 3850
4 | apply rubbel foundation and all the necessary work. | 1.62 | Cubes | 3885 | 6293.7
5 | DPC layer | 46 | L/ft | 55 | 2530
6 | masonry work, 4" thick cement blocks, sand, cement, scafolding and necessary all the work for cement block walls. | 432 | Sq/ft | 120 | 51840
7 | 1'6"x9'0" lintol | 5 | L/ft | 290 | 1450
8 | 5"x7" thick concrete, form work and 10mm torsteel and all the work for lintels. | 46 | L/ft | 115 | 5290
9 | Apply 4" thick drainadge pit concrete plate in room area. | 25 | Sq/ft | 90 | 2250
10 | apply 3" thick floor concrete and all the necessary work | 246.4 | Sq/ft | 65 | 16016
11 | apply Cement bed and all the necessary work | 246.4 | Sq/ft | 75 | 18480 |  |  | 25sqft 4" thick drainage pit concrete plate room area.
12 | fixing scafolding and necessary work for 3/4" thick internal wall plaster. | 468 | Sq/ft | 95 | 44460
13 | fixing scafolding and necessary work for 3/4" thick external wall plaster. | 487 | Sq/ft | 75 | 36525
14 | Apply 2 coat potty and cutting work for plastered wall. | 468 | Sq/ft | 28 | 13104
15 | apply 1 coat wall filler, 2 coats paint and all the work for internal walls. | 468 | Sq/ft | 38 | 17784
16 | apply 1 coat wall filler, 2 coats paint and all the work for external wall painting | 487 | Sq/ft | 38 | 18506
17 | asbastos roof work and all the necessary work. | 408 | Sq/ft | 280 | 114240
18 | asbastos ceiling work and all the necessary work | 408 | Sq/ft | 190 | 77520
19 | apply ceiling potty and painting work. | 408 | Sq/ft | 135 | 55080
20 | Valance board and necessary work. | 60 | L/ft | 200 | 12000
21 | apply valance board painting | 60 | L/ft | 75 | 4500
22 | apply 4" PVC pipe line to the drainadge pit. | 1 | Item | 6500 | 6500
23 | apply floor paint | 246.45 | Sq/ft | 35 | 8625.75
24 | Apply ridge tile and all the necessary work. | 18 | L/ft | 230 | 4140
25 | all the necessary work for drainadge and 4" thick riverside wall | 104 | Sq/ft | 130 | 13520
26 | floor concrete work for payment area. | 104 | Sq/ft | 140 | 14560
27 | smooth finishing work for plastering. | 208 | Sq/ft | 95 | 19760
| Grand Total |  |  |  | 575332.65
ITEM | DESCRIPTION | QTY | UNIT | RATE | AMOUNT
1 | Excavation work for 3'x3' column pit, 6 Nos | 216 | Cu/ft | 75 | 16200
2 | back filling | 195 | Cu/ft | 60 | 11700
3 | Supply and apply all the necessary goods, concreting,12mm tor steel, 6mm stirrups, bending and binding, formwork for 1:2:4 mix concrete for base concrete. | 54 | Cu/ft | 1850 | 99900
4 | 12mm tor steel, 6mm stirrups, bending and binding, formwork for 9"x9" concrete columns. | 90 | L/ft | 1850 | 166500
5 | 12mm tor steel, 6mm stirrups, bending and binding, formwork for 9"x12" plinth beams. | 42 | L/ft | 2100 | 88200
6 | 10mm torsteel, form work and all the work for 6"x7" thick concrete lintel. | 42 | L/ft | 650 | 27300
7 | Supply and masonry work 6" thick brick walls including scafoldings and the necessary work | 510 | Sq/ft | 620 | 316200
8 | Supply and fixing scafolding and necessary work for 3/4" thick semi rough wall plaster . | 610 | Sq/ft | 160 | 97600
| Grand Total |  |  |  | 823600
0
ITEM | DESCRIPTION | QTY | UNIT | RATE | AMOUNT
1 | Cleaning site. | 1 | Sum | 14000 | 14000
2 | Excavation work in foundation and floor area. | 87 | Cu/ft | 120 | 10440
3 | back filling and all the necessary work | 220 | Cu/ft | 35 | 7700
4 | Expose existing foundation rubble for a better connection | 1 | sum | 7000 | 7000
5 | concrete connection of existing foundation to new foundation | 1 | sum | 8000 | 8000
6 | 1'5" thick rubble wall removal for door opening. | 5 | L/ft | 770 | 3850
7 | apply rubble foundation and all the necessary work. | 272 | Cu/ft | 120 | 32640
8 | DPC layer | 78 | Sq/ft | 55 | 4290
9 | supply and fixing Scaffolding for all the work from start to finish. | 1 | Sum | 16000 | 16000
10 | carrying cement block 4" bricks to building site. | 1 | Sum | 10500 | 10500
11 | masonry work, 4" thick cement blocks, sand, cement, scaffolding and necessary all the work for cement block walls. | 432 | Sq/ft | 130 | 56160
12 | 1'6"x9'0" lintel | 5 | L/ft | 290 | 1450
13 | 4"x6" lintel | 43.5 | L/ft | 90 | 3915
14 | 5"x7" thick concrete, form work and 10mm tor steel and all the work for lintels. | 46 | L/ft | 115 | 5290
15 | Apply 4" thick drainage pit concrete plate in room area. | 25 | Sq/ft | 90 | 2250
16 | apply 3" thick floor concrete and all the necessary work | 246.4 | Sq/ft | 65 | 16016
17 | 20mm thick floor cement bed | 246.4 | Sq/ft | 75 | 18480
18 | Neat cement paving on plaster floor | 246.4 | Sq/ft | 55 | 13552
19 | fixing scaffolding and necessary work for 3/4" thick internal wall plaster. | 468 | Sq/ft | 95 | 44460
20 | fixing scaffolding and necessary work for 3/4" thick external wall plaster. | 487 | Sq/ft | 75 | 36525
21 | Apply 2 coat potty and cutting work for plastered wall. | 468 | Sq/ft | 28 | 13104
22 | apply 1 coat wall filler, 2 coats paint and all the work for internal walls. | 468 | Sq/ft | 38 | 17784
23 | apply 1 coat wall filler, 2 coats paint and all the work for external wall painting | 487 | Sq/ft | 38 | 18506
24 | asbestos roof work and all the necessary work. | 408 | Sq/ft | 280 | 114240
25 | asbestos ceiling work and all the necessary work | 408 | Sq/ft | 190 | 77520
26 | apply ceiling potty and painting work. | 408 | Sq/ft | 135 | 55080
27 | Valance board and necessary work. | 60 | L/ft | 200 | 12000
28 | apply valance board painting | 60 | L/ft | 75 | 4500
29 | apply 4" PVC pipe line to the drainage pit. | 1 | Item | 6500 | 6500
30 | apply floor paint | 246.45 | Sq/ft | 35 | 8625.75
31 | Apply ridge tile and all the necessary work. | 18 | L/ft | 230 | 4140
32 | all the necessary work for drainage and 4" thick riverside wall | 104 | Sq/ft | 130 | 13520
33 | floor concrete work for payment area. | 104 | Sq/ft | 140 | 14560
34 | smooth finishing work for plastering. | 208 | Sq/ft | 95 | 19760
Bathroom
35 | Bathroom floor tile, wall tile, floor concrete and wall plaster demolish work | 1 | Sum | 26500 | 26500
36 | old bathroom fittings, plumbing removing. | 1 | Sum | 3500 | 3500
37 | Plumbing work | 1 | Sum | 8500 | 8500
38 | 4" thick Brick wall | 48 | Sq/ft | 125 | 6000
39 | Wall plaster | 345 | Sq/ft | 75 | 25875
40 | Wall titanium | 345 | Sq/ft | 195 | 67275
41 | 3" thick Floor concrete | 75 | Sq/ft | 90 | 6750
42 | Floor cement bed | 75 | Sq/ft | 75 | 5625
43 | Floor titanium | 75 | Sq/ft | 185 | 13875
44 | Bathware and bathroom accessories fixing | 1 | Sum | 8500 | 8500
| Grand Total |  |  |  | 864757.75
ITEM | DESCRIPTION | QTY | UNIT | RATE | AMOUNT
1 | Cleaning site. | 1 | Sum | 14000 | 14000
2 | Excavation work in foundation and floor area. | 87 | Cu/ft | 120 | 10440
3 | back filling and all the necessary work | 220 | Cu/ft | 35 | 7700
4 | Expose existing foundation rubble for a better connection | 1 | sum | 7000 | 7000
5 | concrete connection of existing foundation to new foundation | 1 | sum | 8000 | 8000
6 | 1'5" thick rubble wall removal for door opening. | 5 | L/ft | 770 | 3850
7 | apply rubble foundation and all the necessary work. | 272 | Cu/ft | 90 | 24480
8 | DPC layer | 78 | Sq/ft | 49 | 3822
9 | supply and fixing Scaffolding for all the work from start to finish. | 1 | Sum | 16000 | 16000
10 | carrying cement block 4" bricks to building site. | 1 | Sum | 10500 | 10500
11 | masonry work, 4" thick cement blocks, sand, cement, scaffolding and necessary all the work for cement block walls. | 432 | Sq/ft | 130 | 56160
12 | 1'6"x9'0" lintel | 5 | L/ft | 120 | 600
13 | 4"x6" lintel | 43.5 | L/ft | 39 | 1696.5
14 | 5"x7" thick concrete, form work and 10mm tor steel and all the work for lintels. | 46 | L/ft | 59 | 2714
15 | Apply 4" thick drainage pit concrete plate in room area. | 25 | Sq/ft | 69 | 1725
16 | apply 3" thick floor concrete and all the necessary work | 246.4 | Sq/ft | 59 | 14537.6
17 | 20mm thick floor cement bed | 246.4 | Sq/ft | 75 | 18480
18 | Neat cement paving on plaster floor | 246.4 | Sq/ft | 55 | 13552
19 | fixing scaffolding and necessary work for 3/4" thick internal wall plaster. | 468 | Sq/ft | 75 | 35100
20 | fixing scaffolding and necessary work for 3/4" thick external wall plaster. | 487 | Sq/ft | 55 | 26785
21 | Apply 2 coat potty and cutting work for plastered wall. | 468 | Sq/ft | 25 | 11700
22 | apply 1 coat wall filler, 2 coats paint and all the work for internal walls. | 468 | Sq/ft | 32 | 14976
23 | apply 1 coat wall filler, 2 coats paint and all the work for external wall painting | 487 | Sq/ft | 32 | 15584
24 | asbestos roof work and all the necessary work. | 408 | Sq/ft | 185 | 75480
25 | asbestos ceiling work and all the necessary work | 408 | Sq/ft | 190 | 77520
26 | apply ceiling potty and painting work. | 408 | Sq/ft | 39 | 15912
27 | Valance board and necessary work. | 60 | L/ft | 200 | 12000
28 | apply valance board painting | 60 | L/ft | 14 | 840
29 | apply 4" PVC pipe line to the drainage pit. | 1 | Item | 6500 | 6500
30 | apply floor paint | 246.45 | Sq/ft | 19 | 4682.55
31 | Apply ridge tile and all the necessary work. | 18 | L/ft | 130 | 2340
32 | all the necessary work for drainage and 4" thick riverside wall | 104 | Sq/ft | 100 | 10400
33 | floor concrete work for payment area. | 104 | Sq/ft | 109 | 11336
34 | smooth finishing work for plastering. | 208 | Sq/ft | 95 | 19760
Bathroom
35 | Bathroom floor tile, wall tile, floor concrete and wall plaster demolish work | 1 | Sum | 26500 | 26500
36 | old bathroom fittings, plumbing removing. | 1 | Sum | 3500 | 3500
37 | Plumbing work | 1 | Sum | 8500 | 8500
38 | 4" thick Brick wall | 48 | Sq/ft | 80 | 3840
39 | Wall plaster | 345 | Sq/ft | 75 | 25875
40 | Wall titanium | 345 | Sq/ft | 195 | 67275
41 | 3" thick Floor concrete | 75 | Sq/ft | 90 | 6750
42 | Floor cement bed | 75 | Sq/ft | 75 | 5625
43 | Floor titanium | 75 | Sq/ft | 185 | 13875
44 | Bathware and bathroom accessories fixing | 1 | Sum | 8500 | 8500
| Grand Total |  |  |  | 726412.65
ITEM | DESCRIPTION | QTY | UNIT | RATE | AMOUNT
1 | Site cleaning and all the work | 1 | Item | 15000 | 15000
2 | Supply and constructing temporary site hut and all the work. | 1 | Item | 60000 | 60000
3 | Excavation work | 6.21 | Cubes | 9500 | 58995
4 | Back filling | 12.5 | Cubes | 8500 | 106250
5 | 10mm tor steel, 6mm stirrups, bending and binding, formwork and all the work for column base concrete | 16 | No's | 19500 | 312000
6 | 16mm tor steel, 6mm stirrups, bending and binding, formwork and all the work for 9"x9" concrete column from base concrete upto 1st floor level slab | 224 | L/ft | 2100 | 470400
7 | 12mm tor steel, 6mm stirrups, bending and binding, formwork and all the work for 9"x9" plinth beam. | 310 | L/ft | 1750 | 542500
8 | 12mm tor steel, 6mm stirrups, bending and binding, formwork and all the work for 12"x9" slab beam. | 328 | L/ft | 1850 | 606800
9 | 10mm tor steel, 6mm stirrups, bending and binding, jacks, formwork and all the work for 1st floor slab area. | 1330 | Sq/ft | 1450 | 1928500
10 | 12mm tor steel, 6mm stirrups, bending and binding, formwork and all the work for ground floor level upto 1st floor level staircase. | 1 | Item | 310000 | 310000
11 | Supply and masonry work for 9" thick brick wall, necessary scafolding and all the work. | 1620 | Sq/ft | 590 | 955800
12 | Supply and apply 3" thick floor plain concrete for floor area. | 1321 | Sq/ft | 480 | 634080
13 | Supply and masonry work for internal 3/4" thick wall plaster | 1750 | Sq/ft | 155 | 271250
14 | Supply and masonry work for external semi rough wall plaster. | 960 | Sq/ft | 165 | 158400
15 | Supply and apply 3 coat potty, 1 coat wall filler and 2 coat Emulsion paint for soffit area. | 1330 | Sq/ft | 190 | 252700
16 | Supply and apply 3 coat wall potty, 1 coat wall filler, and 2 coat Emulsion paint for internal walls. | 1750 | Sq/ft | 180 | 315000
17 | 3/4" thick sand cement bed, tile mortar, tile grout, cutting and tile applying work and all the work for ground floor tiling (Tile supplied by client) | 1321 | Sq/ft | 345 | 455745
18 | Tile mortar, tile grout, cutting and tile applying work and all the necessary tiling work for servant toilet and ground floor bathroom walls. | 234 | Sq/ft | 225 | 52650
19 | Bathroom, kitchen and hard kitchen plumbing work includes hot water line, 4" drainadge line, waste water line and all the work for septic tank and waste water pit. | 1 | Sum | 125000 | 125000
| Grand Total |  |  |  | 7631070
ITEM | DESCRIPTION | QTY | UNIT | RATE | AMOUNT
1 | 16mm tor steel - 4 No's, 12mm tor steel - 4 No's, 6mm stirrups, binding and bending, formwork and all the work for 1'x1' concrete column. | 130 | L/ft | 3100 | 403000
2 | 16mm tor steel - 4 No's, 12mm tor steel - 4 No's, 6mm stirrups, binding and bending, formwork and all the work for 1'x1' slab beam. | 320 | L/ft | 3100 | 992000
3 | 10mm tor steel, 6mm stirrups, bending and binding, jacks, plywood boards, formwork, 1:2:4 Grade 25 Mix concrete and all the work for 5" thick slab. | 1430 | Sq/ft | 1750 | 2502500
4 | 12mm tor steel, 6mm stirrups, bending and binding, formwork, 1:2:4 Grade 25 Mix concrete and all the work for first floor level upto 2nd floor level staircase. | 1 | Item | 325000 | 325000
| Grand Total |  |  |  | 4222500
ITEM | DESCRIPTION | QTY | UNIT | RATE | AMOUNT
1 | 16mm tor steel - 4 No's, 12mm tor steel - 4 No's, 6mm stirrups, binding and bending, formwork and all the work for 1'x1' concrete column. | 130 | L/ft | 1650 | 214500
2 | 16mm tor steel - 4 No's, 12mm tor steel - 4 No's, 6mm stirrups, binding and bending, formwork and all the work for 1'x1' slab beam. | 320 | L/ft | 1650 | 528000
3 | 10mm tor steel, 6mm stirrups, bending | 1430 | Sq/ft | 1400 | 2002000
and binding, jacks, plywood boards,
formwork, 1:2:4 Grade 25 Mix
concrete and all the work for 5" thick slab.
4 | 12mm tor steel, 6mm stirrups, bending and binding, formwork, 1:2:4 Grade 25 Mix concrete and all the work for first floor level up to 2nd floor level staircase. | 1 | Item | 195000 | 195000
| Grand Total |  |  |  | 2939500
0
ITEM | DESCRIPTION | QTY | UNIT | RATE | AMOUNT
1 | Bathroom repairing work, includes commerd sheet cover and remove and fix tilings and water leaks. | 1 | Sum | 19500 | 19500
2 | 4" PVC drainage line removing and laying new pipe line, new manhole and repairing work. | 1 | Sum | 16500 | 16500
3 | 1 1/2" PVC line, From bathroom to lake new pipe line and drainage and all the work (all the pipe lines was covered in roots) | 1 | Sum | 14000 | 14000
4 | apply ball valve to the water tank, laying pipe lines and all the necessary work | 1 | Sum | 10500 | 10500
5 | full garden and house cleaning, remove vegetations, empolyee food and salary. | 1 | Sum | 22000 | 22000
6 | Transportation and all the other expenses. | 1 | sum | 16000 | 16000
| Grand Total |  |  |  | 98500
ITEM | DESCRIPTION | QTY | UNIT | RATE | AMOUNT
1 | 16mm tor steel - 4 No's, 12mm tor steel - 4 No's, 6mm stirrups, binding and bending, formwork and all the work for 1'x1' concrete column. | 130 | L/ft | 1650 | 214500
2 | 16mm tor steel - 4 No's, 12mm tor steel - 4 No's, 6mm stirrups, binding and bending, formwork and all the work for 1'x1' slab beam. | 320 | L/ft | 1650 | 528000
3 | 10mm tor steel, 6mm stirrups, bending | 1430 | Sq/ft | 1400 | 2002000
and binding, jacks, plywood boards,
formwork, 1:2:4 Grade 25 Mix
concrete and all the work for 5" thick slab.
4 | 12mm tor steel, 6mm stirrups, bending and binding, formwork, 1:2:4 Grade 25 Mix concrete and all the work for first floor level up to 2nd floor level staircase. | 1 | Item | 155500 | 155500
| Grand Total |  |  |  | 2900000
0
ITEM | DESCRIPTION | QTY | UNIT | RATE | AMOUNT
1 | Cleaning site. | 1 | Sum | 14000 | 14000
2 | Excavation work in foundation and floor area. | 299 | Cu/ft | 120 | 35880
3 | back filling and all the necessary work | 220 | Cu/ft | 35 | 7700
4 | Expose existing foundation rubble for a better connection | 1 | sum | 7000 | 7000
5 | concrete connection of existing foundation to new foundation | 1 | sum | 8000 | 8000
6 | 1'5" thick rubble wall removal for door opening. | 5 | L/ft | 770 | 3850
7 | apply rubble foundation and all the necessary work. | 220 | Cu/ft | 90 | 19800
8 | DPC layer | 66 | Sq/ft | 49 | 3234
9 | supply and fixing Scaffolding for all the work from start to finish. | 1 | Sum | 16000 | 16000
10 | carrying cement block 4" bricks to building site. | 1 | Sum | 10500 | 10500
11 | masonry work, 4" thick cement blocks, sand, cement, scaffolding and necessary all the work for cement block walls. | 432 | Sq/ft | 130 | 56160
12 | 1'6"x9'0" lintel | 5 | L/ft | 120 | 600
13 | 4"x6" lintel | 44 | L/ft | 39 | 1716
14 | 5"x7" thick concrete, form work and 10mm tor steel and all the work for lintels. | 44 | L/ft | 59 | 2596
15 | Apply 4" thick drainage pit concrete plate in room area. | 25 | Sq/ft | 69 | 1725
16 | apply 3" thick floor concrete and all the necessary work | 234 | Sq/ft | 59 | 13806
17 | 20mm thick floor cement bed | 234 | Sq/ft | 75 | 17550
18 | Neat cement paving on plaster floor | 234 | Sq/ft | 55 | 12870
19 | fixing scaffolding and necessary work for 3/4" thick internal wall plaster. | 468 | Sq/ft | 75 | 35100
20 | fixing scaffolding and necessary work for 3/4" thick external wall plaster. | 476 | Sq/ft | 55 | 26180
21 | Apply 2 coat potty and cutting work for plastered wall. | 468 | Sq/ft | 25 | 11700
22 | apply 1 coat wall filler, 2 coats paint and all the work for internal walls. | 468 | Sq/ft | 32 | 14976
23 | apply 1 coat wall filler, 2 coats paint and all the work for external wall painting | 476 | Sq/ft | 32 | 15232
24 | asbestos roof work and all the necessary work. | 408 | Sq/ft | 185 | 75480
25 | asbestos ceiling work and all the necessary work | 408 | Sq/ft | 190 | 77520
26 | apply ceiling potty and painting work. | 408 | Sq/ft | 39 | 15912
27 | Valance board and necessary work. | 60 | L/ft | 200 | 12000
28 | apply valance board painting | 60 | L/ft | 14 | 840
29 | apply 4" PVC pipe line to the drainage pit. | 1 | Item | 6500 | 6500
30 | apply floor paint | 234 | Sq/ft | 19 | 4446
31 | Apply ridge tile and all the necessary work. | 18 | L/ft | 130 | 2340
32 | all the necessary work for drainage and 4" thick riverside wall | 104 | Sq/ft | 100 | 10400
33 | floor concrete work for payment area. | 143 | Sq/ft | 109 | 15587
34 | smooth finishing work for plastering. | 247 | Sq/ft | 95 | 23465
Bathroom
35 | Bathroom floor tile, wall tile, floor concrete and wall plaster demolish work | 1 | Sum | 26500 | 26500
36 | old bathroom fittings, plumbing removing. | 1 | Sum | 3500 | 3500
37 | Plumbing work | 1 | Sum | 8500 | 8500
38 | 4" thick Brick wall | 80 | Sq/ft | 80 | 6400
39 | Wall plaster | 334 | Sq/ft | 75 | 25050
40 | Wall titanium | 284 | Sq/ft | 195 | 55380
41 | 3" thick Floor concrete | 42.5 | Sq/ft | 90 | 3825
42 | Floor cement bed | 42.5 | Sq/ft | 75 | 3187.5
43 | Floor titanium | 42.5 | Sq/ft | 185 | 7862.5
44 | Bathware and bathroom accessories fixing | 1 | Sum | 8500 | 8500
| Grand Total |  |  |  | 729370
ITEM | DESCRIPTION | QTY | UNIT | RATE | AMOUNT
1 | Supply and laying GI Pillars - 60mm dia meter (6 No's), including excavation and concreting. | 6 | No's | 15000 | 90000
2 | Floor concreting, 3" thick path floor cement bed finishing work, necessary all the work for cement work ( includes 2 No's 6" thick stork) | 78 | Sq/ft | 650 | 50700
3 | 2"x2", 1"x1" box, 0.47 thick Zink aluminum roofing sheet, screws, riverts and necessary all the goods and painting, finishing work for roof area. | 83 | Sq/ft | 1650 | 136950
4 | P.V.C Gutters, GI brackets fixing, End caps, down pipes and other items (includes the external paint - color selected by client). | 1 | Sum | 14500 | 14500
5 | 1 1/2", 1" GI pipe hand railing, including painting, velding and all the necessary work. | 15 | L/ft | 1750 | 26250
| Grand Total |  |  |  | 318400
ITEM | DESCRIPTION | QTY | UNIT | RATE | AMOUNT
1 | Cleaning site. | 1 | Sum | 14000 | 14000
2 | Excavation work in foundation and floor area. | 299 | Cu/ft | 60 | 17940
3 | back filling and all the necessary work | 220 | Cu/ft | 55 | 12100
4 | Expose existing foundation rubble for a better connection | 1 | sum | 7000 | 7000
5 | concrete connection of existing foundation to new foundation | 1 | sum | 8000 | 8000
6 | 1'5" thick rubble wall removal for door opening. | 1 | Sum | 3850 | 3850
7 | apply rubble foundation and all the necessary work. | 220 | Cu/ft | 100 | 22000
8 | DPC layer | 66 | Sq/ft | 48 | 3168
9 | supply and fixing Scaffolding for all the work from start to finish. | 1 | Sum | 16000 | 16000
10 | carrying cement block 4" bricks to building site. | 1 | Sum | 10500 | 10500
11 | masonry work, 4" thick cement blocks, sand, cement, scaffolding and necessary all the work for cement block walls. | 432 | Sq/ft | 105 | 45360
12 | 1'6"x9'0" lintel | 5 | L/ft | 120 | 600
13 | Formwork | 20 | Sq/ft | 130 | 2600
14 | Reinforcement | 8 | KG | 100 | 800
15 | 4"x6" lintel | 44 | L/ft | 190 | 8360
16 | Formwork | 88 | Sq/ft | 130 | 11440
17 | Reinforcement | 24 | KG | 100 | 2400
18 | 5"x7" thick concrete, form work and 10mm tor steel and all the work for lintels. | 44 | L/ft | 300 | 13200
19 | Formwork | 110 | L/ft | 130 | 14300
20 | Reinforcement | 24 | KG | 100 | 2400
21 | Apply 4" thick drainage pit concrete plate in room area. | 25 | Sq/ft | 70 | 1750
22 | Formwork | 12 | L/ft | 130 | 1560
23 | Reinforcement | 21.8 | KG | 100 | 2180
24 | apply 3" thick floor concrete and all the necessary work | 234 | Sq/ft | 100 | 23400
25 | 20mm thick floor cement bed | 234 | Sq/ft | 75 | 17550
26 | Neat cement paving on plaster floor | 234 | Sq/ft | 80 | 18720
27 | fixing scaffolding and necessary work for 3/4" thick internal wall plaster. | 468 | Sq/ft | 95 | 44460
28 | fixing scaffolding and necessary work for 3/4" thick external wall plaster. | 476 | Sq/ft | 75 | 35700
29 | Apply 2 coat potty and cutting work for plastered wall. | 468 | Sq/ft | 28 | 13104
30 | apply 1 coat wall filler, 2 coats paint and all the work for internal walls. | 468 | Sq/ft | 35 | 16380
31 | apply 1 coat wall filler, 2 coats paint and all the work for external wall painting | 476 | Sq/ft | 35 | 16660
32 | asbestos roof work and all the necessary work. | 408 | Sq/ft | 40 | 16320
33 | 1"x2" timber |  | Sq/ft
34 | 4"x2" timber |  | Sq/ft
35 | wooden rafters |  | Sq/ft
36 | asbestos ceiling work and all the necessary work | 408 | Sq/ft | 190 | 77520
37 | apply ceiling potty and painting work. | 408 | Sq/ft | 42 | 17136
38 | Valance board and necessary work. | 60 | L/ft | 180 | 10800
39 | apply valance board painting | 60 | L/ft | 40 | 2400
40 | apply 4" PVC pipe line to the drainage pit. | 1 | Item | 6500 | 6500
41 | apply floor paint | 234 | Sq/ft | 35 | 8190
42 | Apply ridge tile and all the necessary work. | 18 | L/ft | 130 | 2340
43 | all the necessary work for drainage and 4" thick riverside wall | 104 | Sq/ft | 100 | 10400
44 | floor concrete work for payment area. | 143 | Sq/ft | 100 | 14300
45 | smooth finishing work for plastering. | 247 | Sq/ft | 95 | 23465
Bathroom
46 | Bathroom floor tile, wall tile, floor concrete and wall plaster demolish work | 1 | Sum | 26500 | 26500
47 | old bathroom fittings, plumbing removing. | 1 | Sum | 3500 | 3500
48 | Plumbing work | 1 | Sum | 8500 | 8500
49 | 4" thick Brick wall | 80 | Sq/ft | 115 | 9200
50 | Wall plaster | 334 | Sq/ft | 95 | 31730
51 | Wall titanium | 284 | Sq/ft | 130 | 36920
52 | 3" thick Floor concrete | 42.5 | Sq/ft | 100 | 4250
53 | Floor cement bed | 42.5 | Sq/ft | 75 | 3187.5
54 | Floor titanium | 42.5 | Sq/ft | 130 | 5525
55 | Bath ware and bathroom accessories fixing | 1 | Sum | 8500 | 8500
| Grand Total |  |  |  | 734665.5
ITEM | DESCRIPTION | QTY | UNIT | RATE | AMOUNT
1 | Cleaning site. | 1 | Sum | 14000 | 14000
2 | Excavation work in foundation and floor area. | 216 | Cu/ft | 120 | 25920
3 | back filling and all the necessary work | 450 | Cu/ft | 90 | 40500
4 | 12mm tor steel, 6mm stirrups, binding and bending, formwork and all the work for concrete column. | 130 | L/ft | 1950 | 253500
5 | 12mm tor steel, 6mm stirrups, binding and bending, formwork and all the work for slab beam. | 320 | L/ft | 1950 | 624000
6 | 10mm tor steel, 6mm stirrups, bending and binding, jacks, plywood boards, formwork, 1:2:4 Grade 25 Mixconcrete and all the work for 5" thick slab. | 871 | Sq/ft | 1800 | 1567800
7 | Supply and apply 4" thick floor concrete for floor area. | 871 | Sq/ft | 180 | 156780
8 | Apply cement bed, 2'x2' Rocell tiles, Supply and apply tile mortar, grouting and finishing work. | 871 | Sq/ft | 460 | 400660
9 | Supply and masonry work 6" thick brick walls including scafoldings and the necessary work | 1811 | Sq/ft | 440 | 796840
10 | Supply and masonry work 3/4" thick wall plaster for necessary sand, cement, scaffolding and all the work for internal walls. | 1811 | Sq/ft | 280 | 507080
11 | Supply and masonry work 3/4" thick wall plaster rouge finish for external wall plaster. | 1811 | Sq/ft | 250 | 452750
12 | supply and apply 3 coats wall Potty, smoothing work and supply and apply 1 coat filler, 2 coat paint for soffit. | 871 | Sq/ft | 200 | 174200
13 | supply and apply 3 coats wall Potty, smoothing work and supply and apply 1 coat filler, 2 coat paint for internal walls. | 1811 | Sq/ft | 200 | 362200
14 | Supply and apply 1 coat wall filler and 2 coat pentalite painting and finishing work internal walls and soffit area. | 2682 | Sq/ft | 190 | 509580
15 | Supply and apply 1 coat wall filler, 2 coat weather shield paint for all the external walls. | 1811 | Sq/ft | 240 | 434640
16 | Supply and applying apply tile mortar, grouting and applying bathroom wall tiles for ground, bathroom walls area. | 182 | Sq/ft | 580 | 105560
17 | fixing all the plumbing work, bathroom accessories, bathware, shower mixer, headshower, bidake shower, and finishing work (bathware and accessories supplied by client) | 1 | Sum | 165000 | 165000
| Grand Total |  |  |  | 6591010
0
105560
165000
0
0
| mr. karannagoda, balagolla, kengalla. |  |  |  | 0
| BOQ for |  |  |  | 0
0
ITEM | DESCRIPTION | QTY | UNIT | RATE | AMOUNT
1 | excavations wok for column pit trenches and other excavation and refiling work. | 270 | Cu/ft | 120 | 32400
2 | Supply and apply all the necessary goods, concreting,10mm tor steel, 6mm stirrups, bending and binding, formwork for 9" thick base concrete | 10 | Items | 18000 | 180000
3 | 12mm tor steel, 6mm stirrups, bending and binding, formwork, concrete work, and necessary all the work for concrete columns upto plinth beams level. | 40 | L/ft | 1650 | 66000
4 | 12mm tor steel, 6mm stirrups, bending and binding, formwork and all the work for 9"x9" plinth beam. | 260 | L/ft | 1750 | 455000
| Grand Total |  |  |  | 733400
| Concrete column and plinth beam work |  |  |  | 0
0
0
0
| 2"x2" timber 2000 Lft, 4"x2" timber 480 Lft, 1"x2" timber 450 Lft, 6"x3" timber 80 Lft, is used until today and still estimating and hard to measure, and more than the BOQ, 2"x2" 1500 Lft extra has been used |  |  |  | 0
| and when removing roof, the timber are curved damaged etc, so replacement of those is must. |  |  |  | 0
0
| As of today, the following timber quantities have been used: 2"x2" timber: 2,000 Lft 4"x2" timber: 480 Lft 1"x2" timber: 450 Lft 6"x3" timber: 80 Lft These figures are still being estimated and are difficult to measure precisely. Usage has already exceeded the original BOQ, with an additional 1,500 Lft of 2"x2" timber consumed. Furthermore, during roof removal, many timber sections were found to be curved, damaged, or otherwise compromised. Therefore, replacing these timbers is essential. |  |  |  | 0
0
0
| Mnager quarters No 2 |  |  |  | 0
ITEM | DESCRIPTION | QTY | UNIT | RATE | AMOUNT
1 | Demloshing rubble layed Floor | 644.16 | Sq/ft | 30 | 19324.8
2 | Demolishing 9" thick brick wall | 551.2 | Sq/ft | 32 | 17638.4
3 | 8" thick concrete cube demolishing | 24 | Sq/ft | 180 | 4320
4 | Demolishing wall plaster | 1152 | Sq/ft | 29 | 33408
5 | Roof ceiling removal | 650 | Sq/ft | 20 | 13000
6 | Oven and chiminy removal | 1 | Sum | 12500 | 12500
7 | 4'x4' window frames and lid removal | 3 | No's | 500 | 1500
8 | 6'.6"x3' door and lids removal | 4 | No's | 400 | 1600
9 | Rubbel foundation Excavation work | 28 | Cu/ft | 60 | 1680
10 | Payment area concrete wall excavation work | 32 | Cu/ft | 60 | 1920
11 | Back filling | 1298 | Cu/ft | 55 | 71390
12 | 4" thick concrete wall | 21.33 | Sq/ft | 300 | 6399
13 | Form work | 164 | Sq/ft | 130 | 21320
14 | Reinforcement | 22 | Kg | 100 | 2200
15 | rubbel foundation | 42 | Cu/ft | 100 | 4200
16 | 3" thick floor concrete | 161.04 | Cu/ft | 300 | 48312
17 | Floor cement bed and color cement | 598.16 | Sq/ft | 80 | 47852.8
18 | Floor paint | 598.16 | Sq/ft | 30 | 17944.8
19 | 100mm cement block walls | 716.9 | Sq/ft | 105 | 75274.5
20 | Cement plastering to wall finishes smooth with potty | 2725.4 | Sq/ft | 95 | 258913
21 | wall filler and paint | 2725.4 | Sq/ft | 35 | 95389
22 | 35mm - 150mm reveals | 126 | L/ft | 280 | 35280
23 | 35mm - 150mm semi rough reveals | 76 | L/ft | 205 | 15580
24 | Semi rough wall plaster | 626.96 | Sq/ft | 75 | 47022
25 | Weather shield paint | 626.96 | Sq/ft | 35 | 21943.6
26 | Asbastos ceiling | 1042 | Sq/ft | 190 | 197980
27 | 2 coat potty and 1 coat wall filler, 2 coat emulsion ceiling paint | 1042 | Sq/ft | 52 | 54184
28 | extended roof | 44 | Sq/ft | 180 | 7920
29 | Valance board | 102 | L/ft | 220 | 22440
30 | Valance board 1 coat primer, 2 coat enamel paint | 204 | Sq/ft | 45 | 9180
31 | PVC Gutters | 80 | L/ft | 140 | 11200
32 | Down pipe | 28 | L/ft | 130 | 3640
33 | Ridge tiles | 40 | L/ft | 130 | 5200
34 | Roofing paint | 1042 | Sq/ft | 24 | 25008
35 | 3" thick payment concrete | 78.75 | Cu/ft | 300 | 23625
36 | payment concrete formwork | 118 | Sq/ft | 130 | 15340
37 | plinth plaster and cement finishing work | 426.72 | Sq/ft | 80 | 34137.6
38 | Floor paint | 426.72 | Sq/ft | 30 | 12801.6
39 | 7"x4" lintel | 11.2 | Cu/ft | 290 | 3248
40 | Form work | 98 | Sq/ft | 130 | 12740
41 | Reinforcement | 16 | Kg | 100 | 1600
42 | pantry top concrete | 8 | Cu/ft | 300 | 2400
43 | Form work | 24 | Sq/ft | 130 | 3120
44 | Reinforcement | 21 | Kg | 100 | 2100
45 | cement bed and tile | 48 | Sq/ft | 130 | 6240
46 | plumbing work, fixing sink unit, sink tap, waste water line and all the work | 1 | Sum | 18000 | 18000
47 | bathroom wall tile | 168 | Sq/ft | 130 | 21840
48 | floor tile | 46.5 | Sq/ft | 120 | 5580
49 | bathroom plumbing work, laying pipe PVC on wall, include waste water, sink waste, pipe line | 42 | L/ft | 120 | 5040
50 | 110mm diameter, type 400 drainage line | 18 | L/ft | 160 | 2880
51 | bathroom 4'x4' gali work and gali cover fixing | 1 | No's | 1000 | 1000
52 | Bip tap | 1 | No's | 250 | 250
53 | bidet spray | 1 | No's | 250 | 250
54 | closet with angle valve and flexible horse | 1 | No's | 1600 | 1600 | [9 empty] | Total | 0
55 | ceramic sink | 1 | No's | 1500 | 1500
56 | hot water shower | 1 | No's | 1500 | 1500
57 | servant toilet wall tiles | 54 | Sq/ft | 130 | 7020
58 | Floor tile | 21.6 | Sq/ft | 120 | 2592
59 | fixing 6'.6"x3' door frame | 99 | L/ft | 60 | 5940
60 | fixing window frame | 64 | L/ft | 60 | 3840
61 | Door and window water base paint | 1 | Sum | 25380 | 25380
| Grand Total |  |  |  | 1434228.1
ITEM | DESCRIPTION | QTY | UNIT | RATE | AMOUNT
1 | Less than or equal to 40 Sq/ft door or window demolish work | 4 | Item | 500 | 2000 | manager quarters 1
2 | 9" thick brick wall demolish work | 60 | Sq/ft | 25 | 1500
3 | 4'x4' window frames and lid removal | 3 | No's | 500 | 1500
4 | 6'.6"x3' door and lids removal | 4 | No's | 400 | 1600
5 | Rubble floor demolish work | 626 | Cu/ft | 20 | 12520
6 | 9"x9"x8' concrete reinforcemnt beam. | 1 | Sum | 6500 | 6500
7 | Site area soil filling and compacting (150mm) using own area soil. | 626 | Cu/ft | 35 | 21910
8 | Ground floor 100mm thick concrete work. | 156 | Cu/ft | 90 | 14040
9 | Cement bed and red cement finishing work | 626 | Sq/ft | 90 | 56340
10 | Floor paint | 626 | Sq/ft | 30 | 18780
11 | 6"x 9" lintel concreting work. | 6 | L/ft | 120 | 720
12 | Reinforcement | 4 | Kg | 160 | 640
13 | Formwork | 22 | Sq/ft | 130 | 2860
14 | Ground floor 9" thick brick wall constructing work (50 x 95 x 196mm) | 96 | Sq/ft | 145 | 13920
15 | Apply 15mm thick wall plaster, wall potty, smooth finish. | 2286.08 | Sq/ft | 95 | 217177.6
16 | wall filler and paint | 2286.08 | Sq/ft | 35 | 80012.8
17 | 35mm - 150mm reveals | 108 | L/ft | 280 | 30240
18 | 35mm - 150mm semi rough reveals | 143 | L/ft | 205 | 29315
19 | Semi rough wall plaster | 64 | Sq/ft | 75 | 4800
20 | Weather shield paint | 812 | Sq/ft | 24 | 19488
21 | Roof repairing, 6"x3", 5"x2" timber connection, existing support jack removal. | 1 | sum | 28500 | 28500
22 | Apply 24" x 24" floor tile | 56 | Sq/ft | 145 | 8120
23 | Apply 12" x 24" wall tile | 169 | Sq/ft | 140 | 23660
24 | Pantry top and Pantry walls (24" x 24") | 52 | Sq/ft | 145 | 7540
25 | Asbastos ceiling | 1090 | Sq/ft | 190 | 207100
26 | 2 coat potty and 1 coat wall filler, 2 coat emulsion ceiling paint | 1090 | Sq/ft | 52 | 56680
27 | extended roof | 44 | Sq/ft | 180 | 7920
28 | Valance board | 107 | L/ft | 220 | 23540
29 | Valance board 1 coat primer, 2 coat enamel paint | 214 | Sq/ft | 45 | 9630
30 | PVC Gutters | 80 | L/ft | 150 | 12000
31 | Down pipe | 12 | L/ft | 100 | 1200
32 | Ridge tiles | 40 | L/ft | 130 | 5200
33 | Roof paint | 1044 | Sq/ft | 24 | 25056
34 | pantry top concrete | 8 | Cu/ft | 300 | 2400
35 | Form work | 24 | Sq/ft | 130 | 3120
36 | Reinforcement | 21 | Kg | 100 | 2100
37 | cement bed and tile | 48 | Sq/ft | 130 | 6240
38 | plumbing work, fixing sink unit, sink tap, waste water line and all the work | 1 | Sum | 18000 | 18000
39 | bathroom wall tile | 168 | Sq/ft | 130 | 21840
40 | floor tile | 54 | Sq/ft | 120 | 6480
41 | bathroom plumbing work, laying pipe PVC on wall, include waste water, sink waste, pipe line | 42 | L/ft | 120 | 5040
42 | drainage and waste water line | 32 | L/ft | 120 | 3840
43 | 110mm diameter, type 400 drainage line | 32 | L/ft | 160 | 5120
44 | bathroom 4'x4' gali work and gali cover fixing | 1 | No's | 1000 | 1000
45 | Bip tap | 1 | No's | 250 | 250
46 | bidet spray | 1 | No's | 250 | 250
47 | closet with angle valve and flexible horse | 1 | No's | 1600 | 1600
48 | ceramic sink | 1 | No's | 1500 | 1500
49 | hot water shower | 1 | No's | 1500 | 1500
50 | fixing 6'.6"x3' door frame | 99 | Sq/ft | 60 | 5940
51 | fixing window frame | 42.4 | Sq/ft | 60 | 2544
52 | Door and window water base paint | 1 | Sum | 25380 | 25380
53 | re apply 2 coat wall potty, 1 coat wall filler, 2 coat weather shield for front wall | 320 | Sq/ft | 60 | 19200
| Grand Total |  |  |  | 1085353.4
ITEM | DESCRIPTION | QTY | UNIT | RATE | AMOUNT
1 | Cleaning site. | 1 | Sum | 14000 | 14000
2 | Excavation work in foundation and floor area. | 299 | Cu/ft | 60 | 17940
3 | back filling and all the necessary work | 220 | Cu/ft | 55 | 12100
4 | Expose existing foundation rubble for a better connection | 1 | sum | 7000 | 7000
5 | concrete connection of existing foundation to new foundation | 1 | sum | 8000 | 8000
6 | 1'5" thick rubble wall removal for door opening. | 1 | Sum | 3850 | 3850
7 | apply rubble foundation and all the necessary work. | 220 | Cu/ft | 100 | 22000
8 | DPC layer | 66 | Sq/ft | 48 | 3168
9 | supply and fixing Scaffolding for all the work from start to finish. | 1 | Sum | 16000 | 16000
10 | carrying cement block 4" bricks to building site. | 1 | Sum | 10500 | 10500
11 | masonry work, 4" thick cement blocks, sand, cement, scaffolding and necessary all the work for cement block walls. | 432 | Sq/ft | 105 | 45360
12 | 1'6"x9'0" lintel | 5 | L/ft | 120 | 600
13 | Formwork | 20 | Sq/ft | 130 | 2600
14 | Tor steel | 8 | KG | 100 | 800
15 | 4"x6" lintel | 44 | L/ft | 190 | 8360
16 | Formwork | 88 | Sq/ft | 130 | 11440
17 | Tor steel | 24 | KG | 100 | 2400
18 | 5"x7" thick concrete, form work and 10mm tor steel and all the work for lintels. | 44 | L/ft | 300 | 13200
19 | Formwork | 110 | L/ft | 130 | 14300
20 | Tor steel | 24 | KG | 100 | 2400
21 | Apply 4" thick drainage pit concrete plate in room area. | 25 | Sq/ft | 70 | 1750
22 | Formwork | 12 | L/ft | 130 | 1560
23 | Tor steel | 21.8 | KG | 100 | 2180
24 | apply floor concrete and all the necessary work | 78 | Cu/ft | 300 | 23400
25 | 20mm thick floor cement bed | 234 | Sq/ft | 90 | 21060
26 | Floor paint | 234 | Sq/ft | 30 | 7020
27 | fixing scaffolding and necessary work for 3/4" thick internal wall plaster. | 468 | Sq/ft | 95 | 44460
28 | fixing scaffolding and necessary work for 3/4" thick external wall plaster. | 476 | Sq/ft | 75 | 35700
29 | apply 1 coat wall filler, 2 coats paint and all the work for internal walls. | 468 | Sq/ft | 35 | 16380
30 | apply 1 coat wall filler, 2 coats paint and all the work for external wall painting | 476 | Sq/ft | 35 | 16660
31 | asbestos roof work and all the necessary work. | 408 | Sq/ft | 180 | 73440
32 | asbestos ceiling work and all the necessary work | 408 | Sq/ft | 190 | 77520
33 | apply ceiling potty and painting work. | 408 | Sq/ft | 52 | 21216
34 | Valance board and necessary work. | 60 | L/ft | 220 | 13200
35 | apply valance board painting | 60 | L/ft | 45 | 2700
36 | apply 4" PVC pipe line to the drainage pit. | 1 | Item | 6500 | 6500
37 | apply floor paint | 234 | Sq/ft | 30 | 7020
38 | Apply ridge tile and all the necessary work. | 18 | L/ft | 130 | 2340
39 | Payment 4" thick block walls | 104 | Sq/ft | 105 | 10920
40 | floor concrete work for payment area. | 47.6 | cu/ft | 300 | 14280
41 | smooth finishing work for plastering. | 247 | Sq/ft | 90 | 22230
42 | 35mm - 150mm reveals | 53 | L/ft | 280 | 14840
43 | 35mm - 150mm semi rough reveals | 53 | L/ft | 205 | 10865
Bathroom
44 | Bathroom floor tile, wall tile, floor concrete and wall plaster demolish work | 1 | Sum | 26500 | 26500
45 | old bathroom fittings, plumbing removing. | 1 | Sum | 3500 | 3500
46 | Plumbing work | 1 | Sum | 8500 | 8500
47 | 4" thick Brick wall | 80 | Sq/ft | 115 | 9200
48 | Wall plaster | 334 | Sq/ft | 95 | 31730
49 | Wall titanium | 284 | Sq/ft | 130 | 36920
50 | 3" thick Floor concrete | 42.5 | Sq/ft | 100 | 4250
51 | Floor cement bed | 42.5 | Sq/ft | 75 | 3187.5
52 | Floor titanium | 42.5 | Sq/ft | 130 | 5525
53 | Bath ware and bathroom accessories fixing | 1 | Sum | 8500 | 8500
| Grand Total |  |  |  | 801071.5
ITEM | DESCRIPTION | QTY | UNIT | RATE | AMOUNT
| Carefully removing existing asbastos roof, remove the debris from the site area, and finished part under site engineer supervision. | 6699 | Sq/ft | 35 | 234465
| Carefully removing existing ceiling and removing the debris from the site area, and finished part under site engineer supervision. | 2303 | Sq/ft | 15 | 34545
1 | Finished part on Supplying and fixing Roof covering for kitchen and bedroom area. | 6699 | Sq/ft | 250 | 1674750
2 | Finished part on Supplying and fixing asbastos Ridge tiles on roof. | 215 | L/ft | 400 | 86000
3 | Supply and fixing cement board Ceiling with concealed joints, etc. | 1458 | Sq/ft | 320 | 466560
4 | Supply and fix Ginisapu valance board including necessary GI bolt, nuts, iron brackets, etc. | 263 | L/ft | 480 | 126240
5 | Supply and fixing 4"x2" timber | 928 | L/ft | 660 | 612480
6 | Supply and fixing 2"x2" timber | 3850 | L/ft | 380 | 1463000 |  |  |  |  | roof coverings | 5406 | sqft | 250
7 | Supply and fixing 6"x3" timber | 100 | L/ft | 1450 | 145000 |  |  |  |  | ridge tile
8 | Supply and fixing 1"x2" timber | 561 | L/ft | 200 | 112200
| Grand Total |  |  |  | 4686230 | [6 empty] | 282.24 | 59.29 | 129.48
[12 empty] | 278.88 | 132.03
[5 empty] | 0 | [6 empty] | 63.08 | 133.6
| PROPOSED REFURBISHMENT OF THE REST HOUSE KITHULGALA FOR CHC REST HOUSE (PVT) LTD. | QSERVE (PVT) LTD. | [9 empty] | 59.28 | 127.14
|  | CONSULTANT QUANTITY SURVEYORS31B, ALBERT PLACE, DEHIWALA. | [9 empty] | 63.08 | 129.48 |  | 1457.58
| PACKAGE 3 - MOCKUP ROOM (SIX ROOM) | TEL/ FAX: 733219, 738064
BILL OF QUANTITIES
NO | DESCRIPTION | UNIT | QTY | RATE | AMOUNT
B/00 | PRELIMINARIES
| The Bidder is advised to refer to the General Notes, Pricing Preambles, Drawings, Specifications, Condition of Contract, Special Conditions of Contract and other relevant documents prior to pricing of the following items. It is the tenderer's responsibility to see that his price includes for complying with all the requirements of the conditions of contract and other documents whether specifically referred to in this Bill of Quantities or not. | Note
| The Bidder is advised to visit the site of the proposed work, as it is his responsibility to ascertain the conditions such as access to the site, external working space, storage area, availability of power and water etc. or any other conditions of relevance. | Note
| Any other preliminary items not listed below but deemed necessary for the successful execution of the project shall be included in the Bidder rates, as no claims for extra payments for such, would be entertained. | Note
| A list of typical general items are given below. However, the tenderer is requested to price only those items that may affect this contract. | Note
| The Bidder shall be responsible for any loss or damage to the works, existing structures, adjoining or adjacent structures and unfixed materials during the term of the contract. | Note
| PROPOSED REFURBISHMENT OF THE REST HOUSE KITHULGALA FOR CHC REST HOUSE (PVT) LTD. | QSERVE (PVT) LTD.
CONSULTANT QUANTITY SURVEYORS 31B, ALBERT PLACE, DEHIWALA.
| PACKAGE 3 - MOCKUP ROOM (SIX ROOM) | TEL/ FAX: 733219, 738064
BILL OF QUANTITIES
NO | DESCRIPTION | UNIT | QTY | RATE | AMOUNT
| All temporary works shall be dismantled and cleared away from the site on completion of the work. | Note
| The items in the Preliminaries will be paid on actual but not exceeding the quoted value. | Note
Plant, Material & Work Practices
| No work in any trade shall be carried out in such a manner as to cause any damage and nuisance to adjacent owners or the public. | Note
| Mechanical plant and equipment which emits excessive noise, water, smoke, fumes, obnoxious liquids, gases etc., will not be allowed to be used on the site. If the use of such machinery becomes necessary, the Bidder is expected to obtain prior approval from the Employer and the Engineer. | Note
| The Engineer has the discretion as to when he deems it necessary for the Bidder to take precautions, maintain or repair any such plant and equipment or order their removal from the site. | Note
| As soon as the Bidder has been given instructions to proceed with the Works, Bidder shall immediately submit the site layout plan for temporary facilities for Engineer's approval. | Note
| The rate shall include for relocation of temporary sheds, offices and stores as required according to the site condition. | Note
| PROPOSED REFURBISHMENT OF THE REST HOUSE KITHULGALA FOR CHC REST HOUSE (PVT) LTD. | QSERVE (PVT) LTD.
CONSULTANT QUANTITY SURVEYORS 31B, ALBERT PLACE, DEHIWALA.
| PACKAGE 3 - MOCKUP ROOM (SIX ROOM) | TEL/ FAX: 733219, 738064
BILL OF QUANTITIES
NO | DESCRIPTION | UNIT | QTY | RATE | AMOUNT
Site Cleaning-
B/1 | Allow for maintaining the site in a clean and orderly condition during the entire construction period, and on completion, disposal of rubbish and debris and clearing up site regular without allowing for accumulation and leaving all in good order at handing over. The burying of rubbish and debris on site will not be allowed and no trees to be cut without prior approval from the Engineer. | Item | 1 | 35000 | 35000
Insurance-
B/2 | Allow for providing Contractor's all risk insurance policy with third party liability as required by the Contract including insurance against loss or damage to the Works, adjacent structures, any existing over head and/or under ground services that may cause damages as a result of this contract including natural disasters. | Item | 1
B/3 | Allow for Contractor's workmen compensation insurance cover (Workmen compensation insurance cover to be provided for all permanent, temporary and sub Contractor's workers.) | Item | 1
| PROPOSED REFURBISHMENT OF THE REST HOUSE KITHULGALA FOR CHC REST HOUSE (PVT) LTD. | QSERVE (PVT) LTD.
CONSULTANT QUANTITY SURVEYORS 31B, ALBERT PLACE, DEHIWALA.
| PACKAGE 3 - MOCKUP ROOM (SIX ROOM) | TEL/ FAX: 733219, 738064
BILL OF QUANTITIES
NO | DESCRIPTION | UNIT | QTY | RATE | AMOUNT
Bonds and guarantees-
B/4 | Allow for submission of performance bond bank guarantee as per the contract. | Item | 1
B/5 | Allow for submission of advance payment guarantee as per the contract. | Item | 1
B/6 | Allow for any other preliminary items deemed necessary for the completion of the works. (Contractor to state details and cost of such items if included). | Item | 1
| TOTAL FOR PRELIMINARIES CARRIED TO TENDER SUMMARY |  |  | Rs. | 35000
| PROPOSED REFURBISHMENT OF THE REST HOUSE KITHULGALA FOR CHC REST HOUSE (PVT) LTD. | QSERVE (PVT) LTD.
CONSULTANT QUANTITY SURVEYORS 31B, ALBERT PLACE, DEHIWALA.
| PACKAGE 3 - MOCKUP ROOM (SIX ROOM) | TEL/ FAX: 733219, 738064
BILL OF QUANTITIES
NO | DESCRIPTION | UNIT | QTY | RATE | AMOUNT
C/00 | DEMOLITION WORKS
The bidder is requested to refer to general notes, pricing preambles, drawings, specifications, conditions of contract, special conditions of contract, and all other relevant documents prior to pricing the following items.
Note
The bidder is requested to visit the site and to acquaint himself with the work spaces, conditions of adjoining properties, access, actual extent of the work to be done, possible methods of demolition, reusable materials, existing services, methods of disconnecting and terminating services, methods of transportation of material, equipment to be used, etc. prior to pricing this section.
Note
Rates shall include rectification of excess damage to the permanent existing structure to receive new finishes to the required level in an appropriate method acceptable to the engineer.
Note
Bidders are advised to visit the site and inspect the demolition work to be carried out, to be well aware of the thickness, size, and present status of the items to be demolished, and to price these items accordingly.
Note
All valuable material or items dismantled shall be carefully stacked at the site where directed for the purpose of reusing or handing over to the hotel. All such materials and items shall be protected from weather, sunlight, and rain. Rates for demolition shall include the same, whether specifically stated or not in the items.
Note
| PROPOSED REFURBISHMENT OF THE REST HOUSE KITHULGALA FOR CHC REST HOUSE (PVT) LTD. | QSERVE (PVT) LTD.
CONSULTANT QUANTITY SURVEYORS 31B, ALBERT PLACE, DEHIWALA.
| PACKAGE 3 - MOCKUP ROOM (SIX ROOM) | TEL/ FAX: 733219, 738064
BILL OF QUANTITIES
NO | DESCRIPTION | UNIT | QTY | RATE | AMOUNT
All unusable material and debris shall be removed from the site with the prior approval of the engineer and the project manager. Rates for demolition shall include the same, whether specifically stated or not in the items.
Note
The demolition work shall be carried out using an approved method with approved tools and equipment acceptable to the consultant with prior approval.
Note
Unless otherwise stated, refer to Specifications of Building Works Volumes
1 and 2 and other relevant Special Specifications prepared and published by the Institute for Construction Training and Development (ICTAD) in Sri Lanka.
Note
Rates shall include all precautions to minimize noise, dust, vibrations, etc., with the approval of the consultant.
Note
Rates shall include for carting away all the debris from the site as directed by the Site Engineer.
Note
Rates shall include carrying out this demolition work during the time approved by the employer, and the bidder shall obtain prior approval from the employer or engineer prior to the commencement of work.
Note
| PROPOSED REFURBISHMENT OF THE REST HOUSE KITHULGALA FOR CHC REST HOUSE (PVT) LTD. | QSERVE (PVT) LTD.
CONSULTANT QUANTITY SURVEYORS 31B, ALBERT PLACE, DEHIWALA.
| PACKAGE 3 - MOCKUP ROOM (SIX ROOM) | TEL/ FAX: 733219, 738064
BILL OF QUANTITIES
NO | DESCRIPTION | UNIT | QTY | RATE | AMOUNT
Rates for demolishing shall include carrying out all work with equipment suitable to the nature of this work without causing any damage to the existing neighboring structures using an approved method, with minimum damage to all other existing work. Any damages are to be rectified at the bidder's cost with the approval of the engineer. All precautionary measures are to be carried out with the approval of the engineer prior to the commencement of any demolishing work to avoid damages to workers, outsiders, existing services, existing structures, adjoining properties, public services, etc.
Note
The rate shall include disconnecting and terminating the electrical, water, sewerage, and waste water systems (if necessary) with the approval of the authorities and the consultant.
Note
The rate shall include necessary reinstatements and rectifications after demolition as specified in the specifications
Note
The bidder's rates shall include for laying polythene layer including 2mm thick plywood sheets on the top to cover the floor areas and furniture.
Note
Rates shall include for all necessary scaffolding to suit the nature of the work unless otherwise mesured separately.
Note
| PROPOSED REFURBISHMENT OF THE REST HOUSE KITHULGALA FOR CHC REST HOUSE (PVT) LTD. | QSERVE (PVT) LTD.
CONSULTANT QUANTITY SURVEYORS 31B, ALBERT PLACE, DEHIWALA.
| PACKAGE 3 - MOCKUP ROOM (SIX ROOM) | TEL/ FAX: 733219, 738064
BILL OF QUANTITIES
NO | DESCRIPTION | UNIT | QTY | RATE | AMOUNT
Services-
C/1 | Allow for carefully disconnecting or diverting services such as the water supply system, including the removal of pipes, pipe specials fittings, valves, pipe supports, etc., and sealing off live service lines to the approval of the engineer & carefully disconnecting or diverting electrical services, the removal of electrical fittings, including point wiring, socket outlets, cable ladders, etc., and terminating live wires with the approval of the engineer.( Rate Shall Incluiding existing Shower glass partition) | Item | 1 | 15000 | 15000
Demolition of existing brick/block walls
C/2 | Carefully Demolition and removal of existing walls including existing finishes and disposal of all debris away from premises as directed. (Rate Shall Incluiding lintels , beams & Column) | Sqft | 10 | 110 | 1100
C/3 | Carefully removing and breaking of existing Wall tiles including Skirting, Bedding & Plaster and carting away all debris from the site as directed by the Engineer. | Sqft | 450 | 110 | 49500
C/4 | Carefully removal of Existing Vanity Counter, usable materials and items to be handed over to the Client after cleaning. All debris to be carted away from the premises as directed. | Item | 1 | 6500 | 6500
| PROPOSED REFURBISHMENT OF THE REST HOUSE KITHULGALA FOR CHC REST HOUSE (PVT) LTD. | QSERVE (PVT) LTD.
CONSULTANT QUANTITY SURVEYORS 31B, ALBERT PLACE, DEHIWALA.
| PACKAGE 3 - MOCKUP ROOM (SIX ROOM) | TEL/ FAX: 733219, 738064
BILL OF QUANTITIES
NO | DESCRIPTION | UNIT | QTY | RATE | AMOUNT
Removing of existing floor
C/5 | Carefully demolition and breaking of the existing tiled / Terra cotta or Cement floor and carting away debris from the site as directed by the Engineer. | Sqft | 600 | 100 | 60000
Removing of existing Windows & Door's
C/6 | Carefully removal of the existing timber Door, including the frame work and door to be handed over to the Client after cleaning. All debris to be carted away from the premises as directed. | Nos | 2 | 4500 | 9000
C/7 | Carefully removal of the existing Window, including the frame work and window to be handed over to the Client after cleaning. All debris to be carted away from the premises as directed. | Nos | 1 | 4500 | 4500
C/8 | Carefully removing of the existing timber Wardrobe,Dressing Table and handing over to the Client after cleaning. All debris to be carted away from the premises as directed. | Nos | 1 | 4500 | 4500
Any Other Item
C/9 | Allow for any other items necessary for the satisfactory completion of the work but not included above (submit details with the tender). | Item | 1
| TOTAL FOR DEMOLITION WORKS CARRIED TO GRAND SUMMARY |  |  | Rs. | 150100
| PROPOSED REFURBISHMENT OF THE REST HOUSE KITHULGALA FOR CHC REST HOUSE (PVT) LTD. | QSERVE (PVT) LTD.
CONSULTANT QUANTITY SURVEYORS 31B, ALBERT PLACE, DEHIWALA.
| PACKAGE 3 - MOCKUP ROOM (SIX ROOM) | TEL/ FAX: 733219, 738064
BILL OF QUANTITIES
NO | DESCRIPTION | UNIT | QTY | RATE | AMOUNT
F/00 | CONCRETE WORKS
| The Bidder is requested to refer the General Note, Pricing Preambles, Drawing, Specification, Condition of Contract, Special Conditions of Contract and other relevant documents prior to pricing of the following items. | Note
Unless otherwise stated all concrete shall be:
| a) All structural concrete shall be 1:1 1/2:3 (G25), 1:2:4(G20) & lean concrete shall be 1:3: 6 (G15). | Note
| b) All concrete shall be so cast as to receive only that finishing on its exposed faces as specified in the respective items. | Note
| c) All concrete shall be made dense with a vibrator, the type and suitability of which shall be agreed with the Engineer/ Consultant's prior to commencement of Concreting of each item. | Note
| d) All reinforcement and formwork have been measured separately. | Note
| Rates shall include for plant for mixing, handling, hoisting, depositing, compacting, vibrating, curing, and making good any defects after removal of formwork. | Note
| Rates shall include for tests to determine compressive strength, slump etc., as and at frequencies as directed by the Structural Engineer. Test Reports for concrete, sand and aggregates should be submitted to the Engineer/Consultant. | Note
| Cube compressive strength at 7 days shall not be less than 2/3rd the value specified at 28 days. | Note
| PROPOSED REFURBISHMENT OF THE REST HOUSE KITHULGALA FOR CHC REST HOUSE (PVT) LTD. | QSERVE (PVT) LTD.
CONSULTANT QUANTITY SURVEYORS 31B, ALBERT PLACE, DEHIWALA.
| PACKAGE 3 - MOCKUP ROOM (SIX ROOM) | TEL/ FAX: 733219, 738064
BILL OF QUANTITIES
NO | DESCRIPTION | UNIT | QTY | RATE | AMOUNT
| Rates shall include for forming expansion joints, construction joints, isolation joints , and the like including necessary sealant and other accessories, unless otherwise separately measured. | Note
| Rates shall include for forming holes in concrete, cutting chases and the like. | Note
| Where precast shelf slabs are called for, they shall be of the required dimensions and shall be accurately cast ensuring adequate concrete cover. | Note
| All reinforcement concrete work shall be carried out in accordance with B.S. 8110 of 1985 and parts remaining under water shall be carried out in accordance with B.S. 8097 of 1987. | Note
| The cement is to be Portland cement obtained from an approved manufacturer and shall comply with B.S. 12, used fresh and stored in a dry place. | Note
| Concrete shall be "ready-Mix" unless allowed by the Engineer. All "ready-Mix" designs to be produced to Engineer's prior approval. The Bidder shall indicate his probable "Ready-Mix" supplier with details along with the bid. | Note
| Rate shall include for shown all construction joints with construction grout or "master flow 98" grout. | Note
| Rate for concrete work shall include for taking all necessary precautions to cover the concrete surface with "Polythene" to protect from drying, shrinkage of the surface. | Note
| PROPOSED REFURBISHMENT OF THE REST HOUSE KITHULGALA FOR CHC REST HOUSE (PVT) LTD. | QSERVE (PVT) LTD.
CONSULTANT QUANTITY SURVEYORS 31B, ALBERT PLACE, DEHIWALA.
| PACKAGE 3 - MOCKUP ROOM (SIX ROOM) | TEL/ FAX: 733219, 738064
BILL OF QUANTITIES
NO | DESCRIPTION | UNIT | QTY | RATE | AMOUNT
Reinforcement
| High Yield Steel (Fy= 460N/mm2) reinforcement including bends, hooks, tying wire, distance blocks and ordinary spacers in varying diameters | Note
| Mild steel (fy=250 N/mm2) Rod reinforcement | Note
Formwork
| Form work and false work shall be provided with adequate struts, braces, ties, clamps and the like so as to maintain the dimensions, lines and levels shown in the drawings during the entire operation of placing and compacting the concrete and to prevent any sagging exceeding 3 mm under the weight of wet concrete including any other super imposed loads which would be subjected to during construction. | Note
| The contractor shall provide sufficient formwork and molds to ensure the adequate progress of work and the Engineer may direct the contractor to provide at contractor's expense such additional formwork and molds as they may be deemed necessary, if in his opinion the proper progress of the work is retarded by their absences. | Note
| Rates shall include for all necessary boarding, supports, erecting, framing, cutting angles, striking or removal, cleaning wetting etc. | Note
| Formwork has been measured net to the contact surface of concrete and formwork. | Note
| Formwork to attached columns and beams, measured only for the detached surfaces. | Note
| PROPOSED REFURBISHMENT OF THE REST HOUSE KITHULGALA FOR CHC REST HOUSE (PVT) LTD. | QSERVE (PVT) LTD.
CONSULTANT QUANTITY SURVEYORS 31B, ALBERT PLACE, DEHIWALA.
| PACKAGE 3 - MOCKUP ROOM (SIX ROOM) | TEL/ FAX: 733219, 738064
BILL OF QUANTITIES
NO | DESCRIPTION | UNIT | QTY | RATE | AMOUNT
| Type of formwork shall be OFF FORM. FORMWORK to receive smooth concrete surface on removal of the formwork unless specified elsewhere. | Note
| Form work or props shall not remove until the concrete gains sufficient strength specified in relevant Standards under any circumstances. | Note
| Formwork cantering and molds for concrete construction shall be of approved system to suit with the nature of this project and shall be erected true in line, levels and vertically for walls and columns and to the shapes and sizes required by the work, and shall be of suitable design and substantial and rigid construction as to prevent deformation due to the placing and compacting of concrete and any incidental loading. All formwork and cantering shall be so constructed that no grout shall leak out during concreting. | Note
| Rates shall include for forming projections and chamfers. | Note
| Type of formwork shall be ply wood or steel with steel supporting system to receive fair face finish unless otherwise specified elsewhere. Rates for formwork shall include for all necessary measures to provide fair face finish to receive paint directly to the satisfaction of the Engineer. | Note
| PROPOSED REFURBISHMENT OF THE REST HOUSE KITHULGALA FOR CHC REST HOUSE (PVT) LTD. | QSERVE (PVT) LTD.
CONSULTANT QUANTITY SURVEYORS 31B, ALBERT PLACE, DEHIWALA.
| PACKAGE 3 - MOCKUP ROOM (SIX ROOM) | TEL/ FAX: 733219, 738064
BILL OF QUANTITIES
NO | DESCRIPTION | UNIT | QTY | RATE | AMOUNT
CONCRETE
Grade 20 Concrete for following Items(Hand Mix)
F/1 | Floor slab as per the drawings, schedules & specification to the approval of the Engineer. | Cube | 1 | 105000 | 105000
Lintols, stiffner columns and beams (Hand Mix)
RCC Grade 25 Concrete including reinforcements and necessary formwork( Detail drawing ,schedules & specification to the approval of Engineer)
F/2 | 225mm x 150mm Stiffener Beams (4T10) | L.ft | 13 | 1850 | 24050
F/3 | 225mm x 150mm Stiffener Beams (2T10) | L.ft | 13 | 1450 | 18850
F/4 | 225mm x 150mm Stiffener Columns (4T10) | L.ft | 44 | 1800 | 79200
F/5 | Providing, casting, and finishing Reinforced Cement Concrete (RCC) Bathroom Vanity Top in Grade 25 concrete, including all necessary formwork, reinforcement, finishing, and curing, complete as per drawings, specifications, and direction approval of Engineer | Item | 1 | 8500 | 8500
| PROPOSED REFURBISHMENT OF THE REST HOUSE KITHULGALA FOR CHC REST HOUSE (PVT) LTD. | QSERVE (PVT) LTD.
CONSULTANT QUANTITY SURVEYORS 31B, ALBERT PLACE, DEHIWALA.
| PACKAGE 3 - MOCKUP ROOM (SIX ROOM) | TEL/ FAX: 733219, 738064
BILL OF QUANTITIES
NO | DESCRIPTION | UNIT | QTY | RATE | AMOUNT
REINFORCEMENT
Notes :
High Yield Steel (Fy= 460N/mm2) reinforcement including bends, hooks, tying wire, distance blocks and ordinary spacers in varying diameters
Mild Steel Reinforcement (fy=250N/mm2)
F/6 | In ground floor slab A192, R/F mesh on 1 1/2" depth of slab OR equivalent as per detail drawings & Structural Engineer's instructions | Sqft | 100 | 750 | 75000
chemical anchoring (Including drilling, cleaning, injecting chemicals & rebars) as per detail drawings & Structural Engineer's instructions.
F/7 | T10 | Nos | 16 | 1450 | 23200
| TOTAL FOR CONCRETE WORKS CARRIED TO SUMMARY |  |  | Rs. | 333800
| PROPOSED REFURBISHMENT OF THE REST HOUSE KITHULGALA FOR CHC REST HOUSE (PVT) LTD. | QSERVE (PVT) LTD.
CONSULTANT QUANTITY SURVEYORS 31B, ALBERT PLACE, DEHIWALA.
| PACKAGE 3 - MOCKUP ROOM (SIX ROOM) | TEL/ FAX: 733219, 738064
BILL OF QUANTITIES
NO | DESCRIPTION | UNIT | QTY | RATE | AMOUNT
G/00 | MASONRY WORKS
| The Bidder is requested to refer the General Notes, Drawings, Specifications, Conditions of Contract and other relevant documents prior to pricing of the following items. If no such documents are provided Institute for Construction Training and Development (ICTAD) standard documents are applicable in general. | Note
| All masonry work shall be built accurately, true to line, plumb and square at corners. Any work out of line, out of plumb etc. will be asked to be removed and rebuilt. | Note
| All vertical and horizontal joints shall be even in thickness as far as practicable and all courses level. | Note
| Where bricks/blocks are used they shall conform to SLS standards for strength and quality, and test certificates shall be produced when required by the Engineer/ Consultant. | Note
| Rates shall include for rough and fair cutting, chamfering, plumbing angles, forming rebated reveals, rough hooks, raking joints, cleaning for painting, plastering etc., cutting and pinning, forming or cutting chases, and making good including sundry items. | Note
| Rates shall include for all goggles, cramps, dowels, ties, templates plumbing, setting, jointing, pointing and fixing in position including hoisting, protecting and cleaning down. | Note
| PROPOSED REFURBISHMENT OF THE REST HOUSE KITHULGALA FOR CHC REST HOUSE (PVT) LTD. | QSERVE (PVT) LTD.
CONSULTANT QUANTITY SURVEYORS 31B, ALBERT PLACE, DEHIWALA.
| PACKAGE 3 - MOCKUP ROOM (SIX ROOM) | TEL/ FAX: 733219, 738064
BILL OF QUANTITIES
NO | DESCRIPTION | UNIT | QTY | RATE | AMOUNT
| Rates shall include for lifting, handling, wetting, all rough and fair cutting, plumbing angles, forming rebated reveals, rough arches, raking out joints for pointing, plastering etc.,., cutting and pinning, forming or cutting chases, making good and sundry items of a like nature. | Note
| Rates shall include for Builder's Work in connection with all services installations. | Note
| All vertical and horizontal joints shall be even in thickness as far as practicable and all courses level. | Note
Rates shall include for:
a. R.C.Stiffener beams/ columns.
b. Expansion joint construction.
c. Anchoring between R.C.structure and bricks/blocks as necessary.
d. Masnry wall ends and top as typical detail drawings.
Note
| All vertical and horizontal joints shall be even in thickness as far as practicable and all course level. | Note
| Rate shall include for bricks/blocks wall and column connecting mesh for reinforced bonding of plastering. | Note
| Rates shall include for all necessary scaffolding to suit the nature of the work unless otherwise mesured separately. | Note
| Where bricks/block are used they shall conform to SLS standards for strength and quality and test certificates shall be produced when required by the Engineer. | Note
| PROPOSED REFURBISHMENT OF THE REST HOUSE KITHULGALA FOR CHC REST HOUSE (PVT) LTD. | QSERVE (PVT) LTD.
CONSULTANT QUANTITY SURVEYORS 31B, ALBERT PLACE, DEHIWALA.
| PACKAGE 3 - MOCKUP ROOM (SIX ROOM) | TEL/ FAX: 733219, 738064
BILL OF QUANTITIES
NO | DESCRIPTION | UNIT | QTY | RATE | AMOUNT
Block & Brick work
G/1 | Brick work in 9" thick vertical walls in cement and sand 1:5 mortar in wall. | Sqr | 1 | 75000 | 75000
G/2 | Solid Block work in 6" thick vertical walls in cement and sand 1:5 mortar in wall. | Sqr | 1 | 48000 | 48000
G/3 | Brick work in 4 1/2" thick vertical walls in cement and sand 1:5 mortar in wall. | Sqr | 1.26 | 38500 | 48510
| TOTAL FOR MASONRY WORKS CARRIED TO GRAND SUMMARY |  |  | Rs. | 171510
| PROPOSED REFURBISHMENT OF THE REST HOUSE KITHULGALA FOR CHC REST HOUSE (PVT) LTD. | QSERVE (PVT) LTD.
CONSULTANT QUANTITY SURVEYORS 31B, ALBERT PLACE, DEHIWALA.
| PACKAGE 3 - MOCKUP ROOM (SIX ROOM) | TEL/ FAX: 733219, 738064
BILL OF QUANTITIES
NO | DESCRIPTION | UNIT | QTY | RATE | AMOUNT
H /00 | WATER PROOFING
| The Bidder is requested to refer the General Notes, Drawings, Specifications, Conditions of Contract and other relevant documents prior to pricing of the following items. If no such documents are provided Construction Industry Development Authority (CIDA), former Institute for Construction Training and Development (ICTAD) standard documents are applicable in general. | Note
| Water proofing treatment shall be carried out according to approved manufacturers technical specification by the manufacturer with 10 years manufactures warranty and to the Engineer/ Consultant's approval for the following. | Note
| Rate shall include for all internal and external angles, angle fillets, arises, edges, intersections on working to falls and cross falls. | Note
| The Bidder shall submit the following technical details along with the Tender. | Note
(a) Type of waterproofing.
(b) Brand name.
(c) Country of origin.
(d) Method of application.
(e) Detail of guarantee (format)
(f) Suitability to the nature of the surfaces of particular location.
(g) Sealant
(h) Technical literature
| PROPOSED REFURBISHMENT OF THE REST HOUSE KITHULGALA FOR CHC REST HOUSE (PVT) LTD. | QSERVE (PVT) LTD.
CONSULTANT QUANTITY SURVEYORS 31B, ALBERT PLACE, DEHIWALA.
| PACKAGE 3 - MOCKUP ROOM (SIX ROOM) | TEL/ FAX: 733219, 738064
BILL OF QUANTITIES
NO | DESCRIPTION | UNIT | QTY | RATE | AMOUNT
| Rate shall include for preparation of surfaces, necessary bedding, (if required), cutting, notching, bending, curing and extra material for lapping, working into recesses, inserts, pipes and the like and for working to falls and cross falls and protecting as per manufacturer' instructions. | Note
| Rates shall include for internal and external angles, angle fillets, arises, edges, intersections and the like. | Note
| Rates shall include for cleaning with wire brush where necessary, priming all joints including necessary additional material. | Note
| Unless otherwise specified all turn ups, shall be 300 mm from floor level. | Note
| Rates for water proofing shall include for a complete system including water proofing and other protective layers and/ or any connected work to be provided as per manufacturer's standard details unless measured separately. | Note
Toilet floor
H/1 | Application of approved waterproofing material "Barralastic" or equivalent as per manufacture's instruction & specification to suit with the type of structure and the location to Toilet floor horizontally. | Sqrs | 1 | 39500 | 39500
| PROPOSED REFURBISHMENT OF THE REST HOUSE KITHULGALA FOR CHC REST HOUSE (PVT) LTD. | QSERVE (PVT) LTD.
CONSULTANT QUANTITY SURVEYORS 31B, ALBERT PLACE, DEHIWALA.
| PACKAGE 3 - MOCKUP ROOM (SIX ROOM) | TEL/ FAX: 733219, 738064
BILL OF QUANTITIES
NO | DESCRIPTION | UNIT | QTY | RATE | AMOUNT
Toilet wall
H/2 | Application of approved waterproofing material "Barralastic" or equivalent as per manufacture's instruction & specification to suit with the type of structure and the location to walls in toilets shower area up to 2400mm height and other area 300mm height from floor level, vertically. | Sqrs | 2.8 | 39500 | 110600
| TOTAL FOR WATERPROOFING WORKS CARRIED TO GRAND |  |  | Rs. | 150100
SUMMARY
| PROPOSED REFURBISHMENT OF THE REST HOUSE KITHULGALA FOR CHC REST HOUSE (PVT) LTD. | QSERVE (PVT) LTD.
CONSULTANT QUANTITY SURVEYORS 31B, ALBERT PLACE, DEHIWALA.
| PACKAGE 3 - MOCKUP ROOM (SIX ROOM) | TEL/ FAX: 733219, 738064
BILL OF QUANTITIES
NO | DESCRIPTION | UNIT | QTY | RATE | AMOUNT
L/00 | WOOD WORK.
| The Bidder is requested to refer the General Note, Pricing Preambles, Drawing, Specification, Condition of Contract, Special Conditions of Contract and other relevant documents prior to pricing of the following items. | Note
| Rates shall include for all cutting, notching, drilling, linking, trimming, forming jointing, splayed edges and the like including fixing in position complete with all nails, spikes and screws and priming to joints and ends. | Note
| The whole of the timber used in the work shall be the best of its kind obtainable and shall be thoroughly dry and well seasoned free from shakes, vanes, loose or dead knots and any other defects and shall be to the approval of the Architect and shall be stored under cover when not in use. Any warped or unseasoned timber shall not be accepted. | Note
| The size of timber frame & sashes given in the drawings are nominal with allowance for planning except where described as finished sizes. | Note
| Rates for doors, windows and fanlights shall include for glass, beading, nails, etc. | Note
| Glass used shall in general be 6 mm thick clear Glass for doors, windows, fanlight and partitions unless otherwise stated in the drawings. However the Bidder shall refer the detailed drawings to ascertain the type of glass & thickness. | Note
| Rates and shall be of approved manufacture and as specified in drawings and specifications. | Note
| PROPOSED REFURBISHMENT OF THE REST HOUSE KITHULGALA FOR CHC REST HOUSE (PVT) LTD. | QSERVE (PVT) LTD.
CONSULTANT QUANTITY SURVEYORS 31B, ALBERT PLACE, DEHIWALA.
| PACKAGE 3 - MOCKUP ROOM (SIX ROOM) | TEL/ FAX: 733219, 738064
BILL OF QUANTITIES
NO | DESCRIPTION | UNIT | QTY | RATE | AMOUNT
| Rate shall include for all door and window frames to be finished beveled edge. | Note
| Where ever timber sizes stated ± 5 mm tolerance shall be allowed for planning for each side. | Note
| Rates for timber doors and windows shall include for sub frames in treated hard wood. | Note
| Bidders are requested to refer Ironmongery Schedule and door and window finishes schedule prior to pricing of this trade. Bidder's rates for all timber doors shall include for all ironmongery and finishes specials. | Note
| Bidders are requested to refer Ironmongery Schedule and door and window finishes schedule prior to pricing of this trade. Bidders shall include prices for doors', partitions' and windows' ironmongeries seperately as a schedule. | Note
| All timber for doors shall be as follows or equivalent unless otherwise specified in the drawings/ Specifications. | Note
Door sashes : well seasoned, treated solid
Teak.
Door frames : well seasoned, treated solid Teak.
| Rates for all timber doors,False Beams, windows and fanlights and frames shall be treated with 2 coats of clear wood preservative, application of two coats of water base finish and two coats primer undercoats including preparation of surfaces to the approval of the Engineer. Ensure that all edges of the door, window and fanlight sash are covered. | Note
| PROPOSED REFURBISHMENT OF THE REST HOUSE KITHULGALA FOR CHC REST HOUSE (PVT) LTD. | QSERVE (PVT) LTD.
CONSULTANT QUANTITY SURVEYORS 31B, ALBERT PLACE, DEHIWALA.
| PACKAGE 3 - MOCKUP ROOM (SIX ROOM) | TEL/ FAX: 733219, 738064
BILL OF QUANTITIES
NO | DESCRIPTION | UNIT | QTY | RATE | AMOUNT
| All locks shall be in original make as per the specification and to the Engineers approval. All hinges shall be in with raser rings . All other ironmongery such as barrel bolts, door stopper, door rings etc., shall be in original make as per the specification and acceptable to the Engineer. | Note
| All sliding gears shall be "Henderson" or equivalent. | Note
| All door closers shall be "Dorma" or equivalent heavy duty. | Note
| Shop drawings of timber doors and fixing details to be submitted for prior approval of the Engineer. | Note
Doors
L/1 | Timber framed, single sash door (Type D1), Rate shall include for all necessary ironmongeries and paint as specified in drawings, schedules and specifications. All sample materials to be approved by the architect. Ironmongeries to be priced separetely as a schedule. | Nos | 1 | 145000 | 145000
L/2 | Timber framed single sash door (Type D2), Rate shall include for all necessary ironmongeries and paint as specified in drawings, schedules and specifications. All sample materials to be approved by the architect. Ironmongeries to be priced separetely as a schedule. | Nos | 1 | 65000 | 65000
| PROPOSED REFURBISHMENT OF THE REST HOUSE KITHULGALA FOR CHC REST HOUSE (PVT) LTD. | QSERVE (PVT) LTD.
CONSULTANT QUANTITY SURVEYORS 31B, ALBERT PLACE, DEHIWALA.
| PACKAGE 3 - MOCKUP ROOM (SIX ROOM) | TEL/ FAX: 733219, 738064
BILL OF QUANTITIES
NO | DESCRIPTION | UNIT | QTY | RATE | AMOUNT
L/3 | Supply & fixing 2100mm height tempered glass Pivot doors(D3) as specificied in the drawing. Rate shall include all necessary accessories. All sample materials to be approved by the architect. Ironmongeries to be priced separetely as a schedule. | Nos | 2 | 95000 | 190000
Window
L/4 | Double Sash Timber framed Glazed Sliding Door window (Type DW1), Rate shall include for glasses, and all necessary ironmongeries and paint as specified in drawings, schedules and specifications. All sample materials to be approved by the architect. Ironmongeries to be priced separetely as a schedule. | Nos | 1 | 245000 | 245000
| TOTAL FOR WOOD WORK CARRIED |  |  | Rs. | 645000
TO SUMMARY
| PROPOSED REFURBISHMENT OF THE REST HOUSE KITHULGALA FOR CHC REST HOUSE (PVT) LTD. | QSERVE (PVT) LTD.
CONSULTANT QUANTITY SURVEYORS 31B, ALBERT PLACE, DEHIWALA.
| PACKAGE 3 - MOCKUP ROOM (SIX ROOM) | TEL/ FAX: 733219, 738064
BILL OF QUANTITIES
NO | DESCRIPTION | UNIT | QTY | RATE | AMOUNT
T/00 | FLOOR, WALL & CEILING FINISHES.
| The Bidder is requested to refer the General Note, Pricing Preambles, Drawing, Specification, Condition of Contract, Special Conditions of Contract and other relevant documents prior to pricing of the following items. | Note
| Rate for plastering shall include for forming of jambs, revels, sills and groves unless otherwise given separately. | Note
| Rates shall include for all temporary rules, screeds, grounds etc.; for raking out knots of new brick work, hacking new concrete for internal and curved angles, cuttings, arises, quirks, intersections between curved and irregular pipes, bedding and pointing and making good of different surfaces, sanitary fittings and similar fixtures and cleaning down upon completion. | Note
| Rates shall include for door and window reveals, forming ,plaster bands, tapered work, recesses, patterned work and the like. No additional payment shall be made. | Note
| Rates for plastering between different surfaces shall include for spandex metal lathing to avoid any cracks between different surfaces. | Note
| Rate shall include for bricks/blocks wall and column connecting mesh for reinforced bonding of plastering. | Note
| Bidder shall refer the finishing schedule, drawings and the Specification for relevant areas and finishes. | Note
| PROPOSED REFURBISHMENT OF THE REST HOUSE KITHULGALA FOR CHC REST HOUSE (PVT) LTD. | QSERVE (PVT) LTD.
CONSULTANT QUANTITY SURVEYORS 31B, ALBERT PLACE, DEHIWALA.
| PACKAGE 3 - MOCKUP ROOM (SIX ROOM) | TEL/ FAX: 733219, 738064
BILL OF QUANTITIES
NO | DESCRIPTION | UNIT | QTY | RATE | AMOUNT
| Rates for plastering shall include for providing chamfered edges straight and neat edges.(to be chamfered) | Note
| Rates for plastering shall include for seasoning the plaster as specified. | Note
| Rates shall include for plastering to curved surfaces unless measured separately. | Note
| Rates for plastering shall include for corner beds at vertical and horizontal edges to form straight and neat edges. | Note
| Bidder shall ensure that the color of tiles over an area is even by selecting tiles from the same batch for a that area. | Note
| Tiles shall have even grooves of consistent width and the grooves shall be straight in all directions and be well filled with grout to finish flush with the tile surface. | Note
| Smooth cement rendered finish shall be free of any trowel marks and rough patches and the coloring shall be even. | Note
| Where different floor finishes meet, where the surfaces are at the same level the surface at the joint shall show a smooth transition from one finish to the other with a straight sharp defining line between them with appropriate separator as necessary. | Note
| Where the floor finish and the skirting are of the same materials a coved tile shall be used at the corner of the floor and skirting or in the event of coving tiles being unavailable an even width tile fillet will be built in at 45º at the corner. | Note
| Rates shall include for preparation of surfaces for proper bonding. | Note
| PROPOSED REFURBISHMENT OF THE REST HOUSE KITHULGALA FOR CHC REST HOUSE (PVT) LTD. | QSERVE (PVT) LTD.
CONSULTANT QUANTITY SURVEYORS 31B, ALBERT PLACE, DEHIWALA.
| PACKAGE 3 - MOCKUP ROOM (SIX ROOM) | TEL/ FAX: 733219, 738064
BILL OF QUANTITIES
NO | DESCRIPTION | UNIT | QTY | RATE | AMOUNT
| Rate shall include for measures to provide suitable bonding between different surfaces such as concrete and brick/block surfaces as per specification. Rates shall also include for all tile specials such as corners, edges etc., | Note
| Rates shall include for cutting tiles/terra cotta | Note
/marble/granite as necessary.
| Rates for floor and wall tiles shall include for laying to the pattern and design shown in the approved tile layout including laying of sample areas for approval. | Note
| The Bidder shall submit shop drawings and tile layout for floor and wall tiles, granite, marble, and details of suspended ceiling lay out , hanging system etc. for approval prior to commencement of work. | Note
| Rate for skirting shall include for necessary beadings. | Note
| Rates shall include for all necessary scaffolding to suit the nature of the work unless otherwise mesured separately. | Note
FLOOR FINISHES
Tiling
T/1 | Supply & Installation of 12"x 12" Matt Porcelain Floor tiles in an approved size, manufacture, color, quality and design laid to a pattern including 20 mm thick 1:3 cement, sand bedding and finished with tile grout pointing to match the color of tiles as per the drawings, schedules and specification to the approval of the Engineer. (Prime Cost Rs. 500.00 per 12" x 12" tile ) | Sqft | 450 | 850 | 382500
| PROPOSED REFURBISHMENT OF THE REST HOUSE KITHULGALA FOR CHC REST HOUSE (PVT) LTD. | QSERVE (PVT) LTD.
CONSULTANT QUANTITY SURVEYORS 31B, ALBERT PLACE, DEHIWALA.
| PACKAGE 3 - MOCKUP ROOM (SIX ROOM) | TEL/ FAX: 733219, 738064
BILL OF QUANTITIES
NO | DESCRIPTION | UNIT | QTY | RATE | AMOUNT
T/2 | Supply & Installation of small stone pebble wash floor finish using pebble and cement mixture as stated by the Engineer / Architect, finished according to the drawings, schedules and specifications. Work to be carried out to the satisfaction of the architect. (Prime Cost Rs 650.00 per ft2) | Sqft | 45 | 750 | 33750
T/3 | Supply & Installation of Matt Floor tiles in an approved size (12"x 12"), manufacture, color, quality and design laid to a pattern including | Sqft | 80 | 750 | 60000
20 mm thick 1:3 cement, sand bedding and finished with tile grout pointing to match the color of tiles as per the drawings, schedules and specification to the approval of the Engineer. (Prime Cost Rs. 450.00 per 12" x 12" tile )
T/4 | Supply & Installation of 12"x 12" anti slip finished Granite Floor tiles in an approved size, manufacture, color, quality and design laid to a pattern including 25 mm thick 1:3 cement, sand bedding and finished with tile grout pointing to match the color of tiles as per the drawings, schedules and specification to the approval of the Engineer. (Prime Cost Rs. 1000.00 per 12" x 12" tile ) | Sqft | 20 | 1350 | 27000
| PROPOSED REFURBISHMENT OF THE REST HOUSE KITHULGALA FOR CHC REST HOUSE (PVT) LTD. | QSERVE (PVT) LTD.
CONSULTANT QUANTITY SURVEYORS 31B, ALBERT PLACE, DEHIWALA.
| PACKAGE 3 - MOCKUP ROOM (SIX ROOM) | TEL/ FAX: 733219, 738064
BILL OF QUANTITIES
NO | DESCRIPTION | UNIT | QTY | RATE | AMOUNT
WALL FINISHES
| Smooth plastering to wall shall be free of surface inclusions or protrusions of any kind and free of trowel marks. All external and internal angles and arises shall be straight, plumb and consistently square or round edged. | Note
| Internal corners between adjacent walls shall be coved where indicated. | Note
| External wall and fascia plastering shall be semi rough where the sand must be well sieved and free of any pebbles or any other foreign matter. | Note
| All external and internal angles and arises shall be straight, plumb and consistently square or round edged. | Note
Internal plastering
T/5 | 16mm (5/8") thick internal plaster 1:3 cement and sand finished smooth to the block walls, concrete walls, attached & isolated concrete columns. | Sqft | 660 | 165 | 108900
External plastering
T/6 | 16mm (5/8") thick internal plaster 1:3 cement and sand finished semi rough to the block walls, concrete walls, attached & isolated concrete columns & Beams. | Sqft | 100 | 165 | 16500
| PROPOSED REFURBISHMENT OF THE REST HOUSE KITHULGALA FOR CHC REST HOUSE (PVT) LTD. | QSERVE (PVT) LTD.
CONSULTANT QUANTITY SURVEYORS 31B, ALBERT PLACE, DEHIWALA.
| PACKAGE 3 - MOCKUP ROOM (SIX ROOM) | TEL/ FAX: 733219, 738064
BILL OF QUANTITIES
NO | DESCRIPTION | UNIT | QTY | RATE | AMOUNT
Wall Tiling
T/7 | Supply & Installation of Matt Wall tiles in an approved manufacture, size (12" x 24"), color, quality and design laid to a pattern including | Sqft | 170 | 750 | 127500
20 mm thick 1:3 cement sand bedding and finished with tile grout pointing to match the color of tiles height up to the ceiling level as per the drawings, schedules and specification to the approval of the Engineer. (Prime Cost Rs. 450.00 per 12" x 24"tile )
Micro Cement Wall
T/8 | Application of micro cement wall finish on washroom internal wall surfaces with approved shade and finished with 1/2" thick, 1:5 sand cement render with suitable bonding material other than lime, and coated with a suitable clear coat machine polished wax layer. Work to be done according to the drawings, specifications and instructions given by the engineer and to the satisfaction of the Architect. | Sqft | 500 | 480 | 240000
T/9 | Supply, fabrication, and installation of vanity unit complete with natural marble countertop.Rate shall include all necessary accessories. All sample materials to be approved by the architect | Item | 1 | 46500 | 46500
| TOTAL FOR FINISHES CARRIED TO SUMMARY |  |  | Rs. | 1042650
| PROPOSED REFURBISHMENT OF THE REST HOUSE KITHULGALA FOR CHC REST HOUSE (PVT) LTD. | QSERVE (PVT) LTD.
CONSULTANT QUANTITY SURVEYORS 31B, ALBERT PLACE, DEHIWALA.
| PACKAGE 3 - MOCKUP ROOM (SIX ROOM) | TEL/ FAX: 733219, 738064
BILL OF QUANTITIES
NO | DESCRIPTION | UNIT | QTY | RATE | AMOUNT
V/00 | PAINTING
| The Bidder is requested to refer general notes, pricing preambles, drawings, specifications, conditions of contract, special conditions of contract and all other relevant documents prior to pricing of the following items. | Note
| Bidder shall provide necessary samples, catalogs and the following details on paint with all technical details and relevant literature along with the Bid , | Note
a. Type of paint and Nos. of top & base coats
b. Brand
c. Country of manufacture
d. Colours available
e. Method of application
f. Form of guarantee (format)
g. Sub Bidder
| External painting shall be exterior quality paint in approved manufacture to suit with the environment, climate and location of this project. | Note
| Preparation of surface cleaning down, smoothing, knotting, stepping etc. protection of floors and fitting, removing and replacing door and window, furniture, and cleaning windows etc. upon completion. | Note
| Rates for painting shall include for reveals, narrow widths, bands, recesses, moldings and the like where over 300 mm wide. | Note
| Irrespective of the number of coats specified, the finished paint surface shall be completely and evenly coated to required color, free of patches and brush marks. | Note
| PROPOSED REFURBISHMENT OF THE REST HOUSE KITHULGALA FOR CHC REST HOUSE (PVT) LTD. | QSERVE (PVT) LTD.
CONSULTANT QUANTITY SURVEYORS 31B, ALBERT PLACE, DEHIWALA.
| PACKAGE 3 - MOCKUP ROOM (SIX ROOM) | TEL/ FAX: 733219, 738064
BILL OF QUANTITIES
NO | DESCRIPTION | UNIT | QTY | RATE | AMOUNT
| Any filling that needs to be done shall be done with an approved premixed filler off the tub and shall be included in the rates. | Note
| Paint used shall be of approved manufacture and color. | Note
| Rates shall include for preparation of surfaces, cleaning down, smoothing, knotting, stopping etc., | Note
| Rates shall include for all necessary scaffolding to suit the nature of the work unless otherwise mesured separately. | Note
Internal wall painting
In side Room
V/1 | Prepare plastered surfaces of brick walls, concrete walls, attached & isolated columns and apply two coats of approved interior quality, acrylic emulsion paint with two coats of putty, one coat of acrylic primer and acrylic filler as per manufacturer's instructions, drawings and to the satisfaction of the Engineer and Architect. | Sqft | 1150 | 280 | 322000
V/2 | If necessary, Prepare plastered surfaces of brick walls, concrete walls, attached & isolated columns and apply two coats of approved interior quality, acrylic emulsion paint as per manufacturer's instructions, drawings and to the satisfaction of the Engineer and Architect. | Sqft | 100 | 210 | 21000
| PROPOSED REFURBISHMENT OF THE REST HOUSE KITHULGALA FOR CHC REST HOUSE (PVT) LTD. | QSERVE (PVT) LTD.
CONSULTANT QUANTITY SURVEYORS 31B, ALBERT PLACE, DEHIWALA.
| PACKAGE 3 - MOCKUP ROOM (SIX ROOM) | TEL/ FAX: 733219, 738064
BILL OF QUANTITIES
NO | DESCRIPTION | UNIT | QTY | RATE | AMOUNT
Out side Room
V/3 | Prepare plastered surfaces of brick walls, concrete walls, attached & isolated columns and apply two coats of approved interior quality, Weather Shield emulsion paint with one coat of primer and acrylic filler as per manufacturer's instructions, drawings and to the satisfaction of the Engineer and Architect. | Sqft | 100 | 240 | 24000
Ceiling Painting
V/4 | Application of two coats of emulsion paint with two coats of putty, one coat of primer under coat and one coat of acrylic filler to Soffit of slab, beams, sides of beams and plaster / Cement board ceiling including preparation of surfaces as per manufacturer's instructions, drawings and to the satisfaction of the Engineer and Architect. | Sqft | 10 | 230 | 2300
| TOTAL FOR PAINTING WORKS |  |  | Rs. | 369300
CARRIED TO SUMMARY
| PROPOSED REFURBISHMENT OF THE | QSERVE (PVT) LTD.
| REST HOUSE KITHULGALA FOR CHC REST | CONSULTANT QUANTITY SURVEYORS
| HOUSE (PVT) LTD. | 31B, ALBERT PLACE, DEHIWALA.
TEL/ FAX: 733219, 738064
PACKAGE 3 - MOCKUP ROOM (SIX ROOM)
BILL OF QUANTITIES
NO | DESCRIPTION |  |  | AMOUNT
GRAND SUMMARY
B/00 | PRELIMINARIES |  | Rs. | 35000
C/00 | DEMOLITION |  | Rs. | 150100
F/00 | CONCRETE WORKS |  | Rs. | 333800
G/00 | MASONRY WORKS |  | Rs. | 171510
H/00 | WATERPROOFING |  | Rs. | 150100
L/00 | WOOD WORK |  | Rs. | 645000
T/00 | FLOOR, WALL & CEILING FINISHES |  | Rs. | 1042650
V/00 | PAINTING |  | Rs. | 369300
| TOTAL COST FOR THE MOCKUP ROOM (SIX ROOM) - |  | Rs. | 2897460
PACKAGE 3
☝🏼 ROOM 6 MOCKUP
| PROPOSED REFURBISHMENT OF THE REST HOUSE KITHULGALA FOR CHC REST HOUSE (PVT) LTD. | QSERVE (PVT) LTD.
CONSULTANT QUANTITY SURVEYORS 31B, ALBERT PLACE, DEHIWALA.
| PACKAGE 2 - MOCKUP ROOM (SIXTEEN ROOM) | TEL/ FAX: 733219, 738064
BILL OF QUANTITIES
NO | DESCRIPTION | UNIT | QTY | RATE | AMOUNT
B/00 | PRELIMINARIES
| The Bidder is advised to refer to the General Notes, Pricing Preambles, Drawings, Specifications, Condition of Contract, Special Conditions of Contract and other relevant documents prior to pricing of the following items. It is the tenderer's responsibility to see that his price includes for complying with all the requirements of the conditions of contract and other documents whether specifically referred to in this Bill of Quantities or not. | Note
| The Bidder is advised to visit the site of the proposed work, as it is his responsibility to ascertain the conditions such as access to the site, external working space, storage area, availability of power and water etc. or any other conditions of relevance. | Note
| Any other preliminary items not listed below but deemed necessary for the successful execution of the project shall be included in the Bidder rates, as no claims for extra payments for such, would be entertained. | Note
| A list of typical general items are given below. However, the tenderer is requested to price only those items that may affect this contract. | Note
| The Bidder shall be responsible for any loss or damage to the works, existing structures, adjoining or adjacent structures and unfixed materials during the term of the contract. | Note
| PROPOSED REFURBISHMENT OF THE REST HOUSE KITHULGALA FOR CHC REST HOUSE (PVT) LTD. | QSERVE (PVT) LTD.
CONSULTANT QUANTITY SURVEYORS 31B, ALBERT PLACE, DEHIWALA.
| PACKAGE 2 - MOCKUP ROOM (SIXTEEN ROOM) | TEL/ FAX: 733219, 738064
BILL OF QUANTITIES
NO | DESCRIPTION | UNIT | QTY | RATE | AMOUNT
| All temporary works shall be dismantled and cleared away from the site on completion of the work. | Note
| The items in the Preliminaries will be paid on actual but not exceeding the quoted value. | Note
Plant, Material & Work Practices
| No work in any trade shall be carried out in such a manner as to cause any damage and nuisance to adjacent owners or the public. | Note
| Mechanical plant and equipment which emits excessive noise, water, smoke, fumes, obnoxious liquids, gases etc., will not be allowed to be used on the site. If the use of such machinery becomes necessary, the Bidder is expected to obtain prior approval from the Employer and the Engineer. | Note
| The Engineer has the discretion as to when he deems it necessary for the Bidder to take precautions, maintain or repair any such plant and equipment or order their removal from the site. | Note
| As soon as the Bidder has been given instructions to proceed with the Works, Bidder shall immediately submit the site layout plan for temporary facilities for Engineer's approval. | Note
| The rate shall include for relocation of temporary sheds, offices and stores as required according to the site condition. | Note
| PROPOSED REFURBISHMENT OF THE REST HOUSE KITHULGALA FOR CHC REST HOUSE (PVT) LTD. | QSERVE (PVT) LTD.
CONSULTANT QUANTITY SURVEYORS 31B, ALBERT PLACE, DEHIWALA.
| PACKAGE 2 - MOCKUP ROOM (SIXTEEN ROOM) | TEL/ FAX: 733219, 738064
BILL OF QUANTITIES
NO | DESCRIPTION | UNIT | QTY | RATE | AMOUNT
Site Cleaning-
B/1 | Allow for maintaining the site in a clean and orderly condition during the entire construction period, and on completion, disposal of rubbish and debris and clearing up site regular without allowing for accumulation and leaving all in good order at handing over. The burying of rubbish and debris on site will not be allowed and no trees to be cut without prior approval from the Engineer. | Item | 1 | 35000 | 35000
Insurance-
B/2 | Allow for providing Contractor's all risk insurance policy with third party liability as required by the Contract including insurance against loss or damage to the Works, adjacent structures, any existing over head and/or under ground services that may cause damages as a result of this contract including natural disasters. | Item | 1 | 35000 | 35000
B/3 | Allow for Contractor's workmen compensation insurance cover (Workmen compensation insurance cover to be provided for all permanent, temporary and sub Contractor's workers.) | Item | 1
| PROPOSED REFURBISHMENT OF THE REST HOUSE KITHULGALA FOR CHC REST HOUSE (PVT) LTD. | QSERVE (PVT) LTD.
CONSULTANT QUANTITY SURVEYORS 31B, ALBERT PLACE, DEHIWALA.
| PACKAGE 2 - MOCKUP ROOM (SIXTEEN ROOM) | TEL/ FAX: 733219, 738064
BILL OF QUANTITIES
NO | DESCRIPTION | UNIT | QTY | RATE | AMOUNT
Bonds and guarantees-
B/4 | Allow for submission of performance bond bank guarantee as per the contract. | Item | 1
B/5 | Allow for submission of advance payment guarantee as per the contract. | Item | 1
B/6 | Allow for any other preliminary items deemed necessary for the completion of the works. (Contractor to state details and cost of such items if included). | Item | 1
| TOTAL FOR PRELIMINARIES CARRIED TO TENDER SUMMARY |  |  | Rs. | 70000
| PROPOSED REFURBISHMENT OF THE REST HOUSE KITHULGALA FOR CHC REST HOUSE (PVT) LTD. | QSERVE (PVT) LTD.
CONSULTANT QUANTITY SURVEYORS 31B, ALBERT PLACE, DEHIWALA.
| PACKAGE 2 - MOCKUP ROOM (SIXTEEN ROOM) | TEL/ FAX: 733219, 738064
BILL OF QUANTITIES
NO | DESCRIPTION | UNIT | QTY | RATE | AMOUNT
C/00 | DEMOLITION WORKS
The bidder is requested to refer to general notes, pricing preambles, drawings, specifications, conditions of contract, special conditions of contract, and all other relevant documents prior to pricing the following items.
Note
The bidder is requested to visit the site and to acquaint himself with the work spaces, conditions of adjoining properties, access, actual extent of the work to be done, possible methods of demolition, reusable materials, existing services, methods of disconnecting and terminating services, methods of transportation of material, equipment to be used, etc. prior to pricing this section.
Note
Rates shall include rectification of excess damage to the permanent existing structure to receive new finishes to the required level in an appropriate method acceptable to the engineer.
Note
Bidders are advised to visit the site and inspect the demolition work to be carried out, to be well aware of the thickness, size, and present status of the items to be demolished, and to price these items accordingly.
Note
All valuable material or items dismantled shall be carefully stacked at the site where directed for the purpose of reusing or handing over to the hotel. All such materials and items shall be protected from weather, sunlight, and rain. Rates for demolition shall include the same, whether specifically stated or not in the items.
Note
| PROPOSED REFURBISHMENT OF THE REST HOUSE KITHULGALA FOR CHC REST HOUSE (PVT) LTD. | QSERVE (PVT) LTD.
CONSULTANT QUANTITY SURVEYORS 31B, ALBERT PLACE, DEHIWALA.
| PACKAGE 2 - MOCKUP ROOM (SIXTEEN ROOM) | TEL/ FAX: 733219, 738064
BILL OF QUANTITIES
NO | DESCRIPTION | UNIT | QTY | RATE | AMOUNT
All unusable material and debris shall be removed from the site with the prior approval of the engineer and the project manager. Rates for demolition shall include the same, whether specifically stated or not in the items.
Note
The demolition work shall be carried out using an approved method with approved tools and equipment acceptable to the consultant with prior approval.
Note
Unless otherwise stated, refer to Specifications of Building Works Volumes
1 and 2 and other relevant Special Specifications prepared and published by the Institute for Construction Training and Development (ICTAD) in Sri Lanka.
Note
Rates shall include all precautions to minimize noise, dust, vibrations, etc., with the approval of the consultant.
Note
Rates shall include for carting away all the debris from the site as directed by the Site Engineer.
Note
Rates shall include carrying out this demolition work during the time approved by the employer, and the bidder shall obtain prior approval from the employer or engineer prior to the commencement of work.
Note
| PROPOSED REFURBISHMENT OF THE REST HOUSE KITHULGALA FOR CHC REST HOUSE (PVT) LTD. | QSERVE (PVT) LTD.
CONSULTANT QUANTITY SURVEYORS 31B, ALBERT PLACE, DEHIWALA.
| PACKAGE 2 - MOCKUP ROOM (SIXTEEN ROOM) | TEL/ FAX: 733219, 738064
BILL OF QUANTITIES
NO | DESCRIPTION | UNIT | QTY | RATE | AMOUNT
| Rates for demolishing shall include carrying out all work with equipment suitable to the nature of this work without causing any damage to the existing neighboring structures using an approved method, with minimum damage to all other existing work. Any damages are to be rectified at the bidder's cost with the approval of the engineer. All precautionary measures are to be carried out with the approval of the engineer prior to the commencement of any demolishing work to avoid damages to workers, outsiders, existing services, existing structures, adjoining properties, public services, etc. | Note
| The rate shall include disconnecting and terminating the electrical, water, sewerage, and waste water systems (if necessary) with the approval of the authorities and the consultant. | Note
The rate shall include necessary reinstatements and rectifications after demolition as specified in the specifications
Note
The bidder's rates shall include for laying polythene layer including 2mm thick plywood sheets on the top to cover the floor areas and furniture.
Note
Rates shall include for all necessary scaffolding to suit the nature of the work unless otherwise mesured separately.
Note
| PROPOSED REFURBISHMENT OF THE REST HOUSE KITHULGALA FOR CHC REST HOUSE (PVT) LTD. | QSERVE (PVT) LTD.
CONSULTANT QUANTITY SURVEYORS 31B, ALBERT PLACE, DEHIWALA.
| PACKAGE 2 - MOCKUP ROOM (SIXTEEN ROOM) | TEL/ FAX: 733219, 738064
BILL OF QUANTITIES
NO | DESCRIPTION | UNIT | QTY | RATE | AMOUNT
Services-
C/1 | Allow for carefully disconnecting or diverting services such as the water supply system, including the removal of pipes, pipe specials fittings, valves, pipe supports, etc., and sealing off live service lines to the approval of the engineer & carefully disconnecting or diverting electrical services, the removal of electrical fittings, including point wiring, socket outlets, cable ladders, etc., and terminating live wires with the approval of the engineer.( Rate Shall Incluiding existing Shower glass partition) | Item | 1 | 15000 | 15000
Demolition of existing brick/block walls
C/2 | Carefully Demolition and removal of existing walls including existing finishes and disposal of all debris away from premises as directed. (Rate Shall Incluiding lintels , beams & Column) | Sqft | 50 | 110 | 5500
C/3 | Carefully removing and breaking of existing Wall tiles including Skirting, Bedding & Plaster and carting away all debris from the site as directed by the Engineer. | Sqft | 380 | 110 | 41800
C/4 | Carefully removal of Existing Vanity Counter, usable materials and items to be handed over to the Client after cleaning. All debris to be carted away from the premises as directed. | Item | 1 | 6500 | 6500
| PROPOSED REFURBISHMENT OF THE REST HOUSE KITHULGALA FOR CHC REST HOUSE (PVT) LTD. | QSERVE (PVT) LTD.
CONSULTANT QUANTITY SURVEYORS 31B, ALBERT PLACE, DEHIWALA.
| PACKAGE 2 - MOCKUP ROOM (SIXTEEN ROOM) | TEL/ FAX: 733219, 738064
BILL OF QUANTITIES
NO | DESCRIPTION | UNIT | QTY | RATE | AMOUNT
Removing of existing floor
C/5 | Carefully demolition and breaking of the existing tiled / Terra cotta or Cement floor and carting away debris from the site as directed by the Engineer. | Sqft | 340 | 100 | 34000
Removing of existing Windows & Door's
C/6 | Carefully removal of the existing timber Door, including the frame work , door and Louvers to be handed over to the Client after cleaning. All debris to be carted away from the premises as directed. | Nos | 3 | 4500 | 13500
C/7 | Carefully removal of the existing Window, including the frame work and window to be handed over to the Client after cleaning. All debris to be carted away from the premises as directed. | Nos | 1 | 4500 | 4500
C/8 | Carefully removal of the existing Bath Room Fan Light , including the frame work and window to be handed over to the Client after cleaning. All debris to be carted away from the premises as directed. | Nos | 1 | 1500 | 1500
C/9 | Carefully removing of the existing timber Wardrobe and handing over to the Client after cleaning. All debris to be carted away from the premises as directed. | Nos | 1 | 4500 | 4500
C/10 | Carefully removing of the existing timber Working Table and handing over to the Client after cleaning. All debris to be carted away from the premises as directed. | Nos | 1 | 2000 | 2000
| PROPOSED REFURBISHMENT OF THE REST HOUSE KITHULGALA FOR CHC REST HOUSE (PVT) LTD. | QSERVE (PVT) LTD.
CONSULTANT QUANTITY SURVEYORS 31B, ALBERT PLACE, DEHIWALA.
| PACKAGE 2 - MOCKUP ROOM (SIXTEEN ROOM) | TEL/ FAX: 733219, 738064
BILL OF QUANTITIES
NO | DESCRIPTION | UNIT | QTY | RATE | AMOUNT
Removing of existing ceilings
C/11 | Carefully remove the existing ceiling as specified by the engineer / architect and cart away debris from the site. Usable materials should be handed over to the engineer or the designated party. The removal method must be stated, and prior approval must be obtained for both the method and the areas from the Site Engineer. | Sqft | 45 | 55 | 2475
Any Other Item
C/12 | Allow for any other items necessary for the satisfactory completion of the work but not included above (submit details with the tender). | Item | 1
| TOTAL FOR DEMOLITION WORKS CARRIED TO GRAND SUMMARY |  |  | Rs. | 131275
| PROPOSED REFURBISHMENT OF THE REST HOUSE KITHULGALA FOR CHC REST HOUSE (PVT) LTD. | QSERVE (PVT) LTD.
CONSULTANT QUANTITY SURVEYORS 31B, ALBERT PLACE, DEHIWALA.
| PACKAGE 2 - MOCKUP ROOM (SIXTEEN ROOM) | TEL/ FAX: 733219, 738064
BILL OF QUANTITIES
NO | DESCRIPTION | UNIT | QTY | RATE | AMOUNT
F/00 | CONCRETE WORKS
| The Bidder is requested to refer the General Note, Pricing Preambles, Drawing, Specification, Condition of Contract, Special Conditions of Contract and other relevant documents prior to pricing of the following items. | Note
Unless otherwise stated all concrete shall be:
| a) All structural concrete shall be 1:1 1/2:3 (G25), 1:2:4(G20) & lean concrete shall be 1:3: 6 (G15). | Note
| b) All concrete shall be so cast as to receive only that finishing on its exposed faces as specified in the respective items. | Note
| c) All concrete shall be made dense with a vibrator, the type and suitability of which shall be agreed with the Engineer/ Consultant's prior to commencement of Concreting of each item. | Note
| d) All reinforcement and formwork have been measured separately. | Note
| Rates shall include for plant for mixing, handling, hoisting, depositing, compacting, vibrating, curing, and making good any defects after removal of formwork. | Note
| Rates shall include for tests to determine compressive strength, slump etc., as and at frequencies as directed by the Structural Engineer. Test Reports for concrete, sand and aggregates should be submitted to the Engineer/Consultant. | Note
| Cube compressive strength at 7 days shall not be less than 2/3rd the value specified at 28 days. | Note
| PROPOSED REFURBISHMENT OF THE REST HOUSE KITHULGALA FOR CHC REST HOUSE (PVT) LTD. | QSERVE (PVT) LTD.
CONSULTANT QUANTITY SURVEYORS 31B, ALBERT PLACE, DEHIWALA.
| PACKAGE 2 - MOCKUP ROOM (SIXTEEN ROOM) | TEL/ FAX: 733219, 738064
BILL OF QUANTITIES
NO | DESCRIPTION | UNIT | QTY | RATE | AMOUNT
| Rates shall include for forming expansion joints, construction joints, isolation joints , and the like including necessary sealant and other accessories, unless otherwise separately measured. | Note
| Rates shall include for forming holes in concrete, cutting chases and the like. | Note
| Where precast shelf slabs are called for, they shall be of the required dimensions and shall be accurately cast ensuring adequate concrete cover. | Note
| All reinforcement concrete work shall be carried out in accordance with B.S. 8110 of 1985 and parts remaining under water shall be carried out in accordance with B.S. 8097 of 1987. | Note
| The cement is to be Portland cement obtained from an approved manufacturer and shall comply with B.S. 12, used fresh and stored in a dry place. | Note
| Concrete shall be "ready-Mix" unless allowed by the Engineer. All "ready-Mix" designs to be produced to Engineer's prior approval. The Bidder shall indicate his probable "Ready-Mix" supplier with details along with the bid. | Note
| Rate shall include for shown all construction joints with construction grout or "master flow 98" grout. | Note
| Rate for concrete work shall include for taking all necessary precautions to cover the concrete surface with "Polythene" to protect from drying, shrinkage of the surface. | Note
| PROPOSED REFURBISHMENT OF THE REST HOUSE KITHULGALA FOR CHC REST HOUSE (PVT) LTD. | QSERVE (PVT) LTD.
CONSULTANT QUANTITY SURVEYORS 31B, ALBERT PLACE, DEHIWALA.
| PACKAGE 2 - MOCKUP ROOM (SIXTEEN ROOM) | TEL/ FAX: 733219, 738064
BILL OF QUANTITIES
NO | DESCRIPTION | UNIT | QTY | RATE | AMOUNT
Reinforcement
| High Yield Steel (Fy= 460N/mm2) reinforcement including bends, hooks, tying wire, distance blocks and ordinary spacers in varying diameters | Note
| Mild steel (fy=250 N/mm2) Rod reinforcement | Note
Formwork
| Form work and false work shall be provided with adequate struts, braces, ties, clamps and the like so as to maintain the dimensions, lines and levels shown in the drawings during the entire operation of placing and compacting the concrete and to prevent any sagging exceeding 3 mm under the weight of wet concrete including any other super imposed loads which would be subjected to during construction. | Note
| The contractor shall provide sufficient formwork and molds to ensure the adequate progress of work and the Engineer may direct the contractor to provide at contractor's expense such additional formwork and molds as they may be deemed necessary, if in his opinion the proper progress of the work is retarded by their absences. | Note
| Rates shall include for all necessary boarding, supports, erecting, framing, cutting angles, striking or removal, cleaning wetting etc. | Note
| Formwork has been measured net to the contact surface of concrete and formwork. | Note
| Formwork to attached columns and beams, measured only for the detached surfaces. | Note
| PROPOSED REFURBISHMENT OF THE REST HOUSE KITHULGALA FOR CHC REST HOUSE (PVT) LTD. | QSERVE (PVT) LTD.
CONSULTANT QUANTITY SURVEYORS 31B, ALBERT PLACE, DEHIWALA.
| PACKAGE 2 - MOCKUP ROOM (SIXTEEN ROOM) | TEL/ FAX: 733219, 738064
BILL OF QUANTITIES
NO | DESCRIPTION | UNIT | QTY | RATE | AMOUNT
| Type of formwork shall be OFF FORM. FORMWORK to receive smooth concrete surface on removal of the formwork unless specified elsewhere. | Note
| Form work or props shall not remove until the concrete gains sufficient strength specified in relevant Standards under any circumstances. | Note
| Formwork cantering and molds for concrete construction shall be of approved system to suit with the nature of this project and shall be erected true in line, levels and vertically for walls and columns and to the shapes and sizes required by the work, and shall be of suitable design and substantial and rigid construction as to prevent deformation due to the placing and compacting of concrete and any incidental loading. All formwork and cantering shall be so constructed that no grout shall leak out during concreting. | Note
| Rates shall include for forming projections and chamfers. | Note
| Type of formwork shall be ply wood or steel with steel supporting system to receive fair face finish unless otherwise specified elsewhere. Rates for formwork shall include for all necessary measures to provide fair face finish to receive paint directly to the satisfaction of the Engineer. | Note
| PROPOSED REFURBISHMENT OF THE REST HOUSE KITHULGALA FOR CHC REST HOUSE (PVT) LTD. | QSERVE (PVT) LTD.
CONSULTANT QUANTITY SURVEYORS 31B, ALBERT PLACE, DEHIWALA.
| PACKAGE 2 - MOCKUP ROOM (SIXTEEN ROOM) | TEL/ FAX: 733219, 738064
BILL OF QUANTITIES
NO | DESCRIPTION | UNIT | QTY | RATE | AMOUNT
CONCRETE
Grade 20 Concrete for following Items(Hand Mix)
F/1 | Floor slab as per the drawings, schedules & specification to the approval of the Engineer. | Cube | 0.5 | 105000 | 52500
Lintols, stiffner columns and beams (Hand
Mix)
RCC Grade 25 Concrete including reinforcements and necessary formwork( Detail drawing ,schedules & specification to the approval of Engineer)
F/2 | 225mm x 150mm Stiffener Beams (4T10) | L.ft | 10 | 1850 | 18500
F/3 | 225mm x 150mm Stiffener Beams (2T10) | L.ft | 10 | 1450 | 14500
F/4 | 225mm x 150mm Stiffener Columns (4T10) | L.ft | 10 | 1800 | 18000
F/5 | Providing, casting, and finishing Reinforced Cement Concrete (RCC) Bathroom Vanity Top in Grade 25 concrete, including all necessary formwork, reinforcement, finishing, and curing, complete as per drawings, specifications, and direction approval of Engineer | Item | 1 | 8500 | 8500
| PROPOSED REFURBISHMENT OF THE REST HOUSE KITHULGALA FOR CHC REST HOUSE (PVT) LTD. | QSERVE (PVT) LTD.
CONSULTANT QUANTITY SURVEYORS 31B, ALBERT PLACE, DEHIWALA.
| PACKAGE 2 - MOCKUP ROOM (SIXTEEN ROOM) | TEL/ FAX: 733219, 738064
BILL OF QUANTITIES
NO | DESCRIPTION | UNIT | QTY | RATE | AMOUNT
REINFORCEMENT
Notes :
High Yield Steel (Fy= 460N/mm2) reinforcement including bends, hooks, tying wire, distance blocks and ordinary spacers in varying diameters
Mild Steel Reinforcement (fy=250N/mm2)
F/6 | In ground floor slab A192, R/F mesh on 1 1/2" depth of slab OR equivalent as per detail drawings & Structural Engineer's instructions | Sqft | 50 | 750 | 37500
|  |  | 12 | 1450 | 17400
chemical anchoring (Including drilling, cleaning, injecting chemicals & rebars) as per detail drawings & Structural Engineer's instructions.
F/7 | T10 | Nos
| TOTAL FOR CONCRETE WORKS CARRIED TO SUMMARY |  |  | Rs. | 166900
| PROPOSED REFURBISHMENT OF THE REST HOUSE KITHULGALA FOR CHC REST HOUSE (PVT) LTD. | QSERVE (PVT) LTD.
CONSULTANT QUANTITY SURVEYORS 31B, ALBERT PLACE, DEHIWALA.
| PACKAGE 2 - MOCKUP ROOM (SIXTEEN ROOM) | TEL/ FAX: 733219, 738064
BILL OF QUANTITIES
NO | DESCRIPTION | UNIT | QTY | RATE | AMOUNT
G/00 | MASONRY WORKS
| The Bidder is requested to refer the General Notes, Drawings, Specifications, Conditions of Contract and other relevant documents prior to pricing of the following items. If no such documents are provided Institute for Construction Training and Development (ICTAD) standard documents are applicable in general. | Note
| All masonry work shall be built accurately, true to line, plumb and square at corners. Any work out of line, out of plumb etc. will be asked to be removed and rebuilt. | Note
| All vertical and horizontal joints shall be even in thickness as far as practicable and all courses level. | Note
| Where bricks/blocks are used they shall conform to SLS standards for strength and quality, and test certificates shall be produced when required by the Engineer/ Consultant. | Note
| Rates shall include for rough and fair cutting, chamfering, plumbing angles, forming rebated reveals, rough hooks, raking joints, cleaning for painting, plastering etc., cutting and pinning, forming or cutting chases, and making good including sundry items. | Note
| Rates shall include for all goggles, cramps, dowels, ties, templates plumbing, setting, jointing, pointing and fixing in position including hoisting, protecting and cleaning down. | Note
| PROPOSED REFURBISHMENT OF THE REST HOUSE KITHULGALA FOR CHC REST HOUSE (PVT) LTD. | QSERVE (PVT) LTD.
CONSULTANT QUANTITY SURVEYORS 31B, ALBERT PLACE, DEHIWALA.
| PACKAGE 2 - MOCKUP ROOM (SIXTEEN ROOM) | TEL/ FAX: 733219, 738064
BILL OF QUANTITIES
NO | DESCRIPTION | UNIT | QTY | RATE | AMOUNT
| Rates shall include for lifting, handling, wetting, all rough and fair cutting, plumbing angles, forming rebated reveals, rough arches, raking out joints for pointing, plastering etc.,., cutting and pinning, forming or cutting chases, making good and sundry items of a like nature. | Note
| Rates shall include for Builder's Work in connection with all services installations. | Note
| All vertical and horizontal joints shall be even in thickness as far as practicable and all courses level. | Note
Rates shall include for:
a. R.C.Stiffener beams/ columns.
b. Expansion joint construction.
c. Anchoring between R.C.structure and bricks/blocks as necessary.
d. Masnry wall ends and top as typical detail drawings.
Note
| All vertical and horizontal joints shall be even in thickness as far as practicable and all course level. | Note
| Rate shall include for bricks/blocks wall and column connecting mesh for reinforced bonding of plastering. | Note
| Rates shall include for all necessary scaffolding to suit the nature of the work unless otherwise mesured separately. | Note
| Where bricks/block are used they shall conform to SLS standards for strength and quality and test certificates shall be produced when required by the Engineer. | Note
| PROPOSED REFURBISHMENT OF THE REST HOUSE KITHULGALA FOR CHC REST HOUSE (PVT) LTD. | QSERVE (PVT) LTD.
CONSULTANT QUANTITY SURVEYORS 31B, ALBERT PLACE, DEHIWALA.
| PACKAGE 2 - MOCKUP ROOM (SIXTEEN ROOM) | TEL/ FAX: 733219, 738064
BILL OF QUANTITIES
NO | DESCRIPTION | UNIT | QTY | RATE | AMOUNT
Block & Brick work
G/1 | Brick work in 9" thick vertical walls in cement and sand 1:5 mortar in wall. | Sqr | 1 | 75000 | 75000
G/2 | Solid Block work in 6" thick vertical walls in cement and sand 1:5 mortar in wall. | Sqr | 1 | 48000 | 48000
G/3 | Brick work in 4 1/2" thick vertical walls in cement and sand 1:5 mortar in wall. | Sqr | 1 | 38500 | 38500
| TOTAL FOR MASONRY WORKS CARRIED TO GRAND SUMMARY |  |  | Rs. | 161500
| PROPOSED REFURBISHMENT OF THE REST HOUSE KITHULGALA FOR CHC REST HOUSE (PVT) LTD. | QSERVE (PVT) LTD.
CONSULTANT QUANTITY SURVEYORS 31B, ALBERT PLACE, DEHIWALA.
| PACKAGE 2 - MOCKUP ROOM (SIXTEEN ROOM) | TEL/ FAX: 733219, 738064
BILL OF QUANTITIES
NO | DESCRIPTION | UNIT | QTY | RATE | AMOUNT
H /00 | WATER PROOFING
| The Bidder is requested to refer the General Notes, Drawings, Specifications, Conditions of Contract and other relevant documents prior to pricing of the following items. If no such documents are provided Construction Industry Development Authority (CIDA), former Institute for Construction Training and Development (ICTAD) standard documents are applicable in general. | Note
| Water proofing treatment shall be carried out according to approved manufacturers technical specification by the manufacturer with 10 years manufactures warranty and to the Engineer/ Consultant's approval for the following. | Note
| Rate shall include for all internal and external angles, angle fillets, arises, edges, intersections on working to falls and cross falls. | Note
| The Bidder shall submit the following technical details along with the Tender. | Note
(a) Type of waterproofing.
(b) Brand name.
(c) Country of origin.
(d) Method of application.
(e) Detail of guarantee (format)
(f) Suitability to the nature of the surfaces of particular location.
(g) Sealant
(h) Technical literature
| PROPOSED REFURBISHMENT OF THE REST HOUSE KITHULGALA FOR CHC REST HOUSE (PVT) LTD. | QSERVE (PVT) LTD.
CONSULTANT QUANTITY SURVEYORS 31B, ALBERT PLACE, DEHIWALA.
| PACKAGE 2 - MOCKUP ROOM (SIXTEEN ROOM) | TEL/ FAX: 733219, 738064
BILL OF QUANTITIES
NO | DESCRIPTION | UNIT | QTY | RATE | AMOUNT
| Rate shall include for preparation of surfaces, necessary bedding, (if required), cutting, notching, bending, curing and extra material for lapping, working into recesses, inserts, pipes and the like and for working to falls and cross falls and protecting as per manufacturer' instructions. | Note
| Rates shall include for internal and external angles, angle fillets, arises, edges, intersections and the like. | Note
| Rates shall include for cleaning with wire brush where necessary, priming all joints including necessary additional material. | Note
| Unless otherwise specified all turn ups, shall be 300 mm from floor level. | Note
| Rates for water proofing shall include for a complete system including water proofing and other protective layers and/ or any connected work to be provided as per manufacturer's standard details unless measured separately. | Note
Toilet floor
H/1 | Application of approved waterproofing material "Barralastic" or equivalent as per manufacture's instruction & specification to suit with the type of structure and the location to Toilet floor horizontally. | Sqrs | 0.5 | 39500 | 19750
| PROPOSED REFURBISHMENT OF THE REST HOUSE KITHULGALA FOR CHC REST HOUSE (PVT) LTD. | QSERVE (PVT) LTD.
CONSULTANT QUANTITY SURVEYORS 31B, ALBERT PLACE, DEHIWALA.
| PACKAGE 2 - MOCKUP ROOM (SIXTEEN ROOM) | TEL/ FAX: 733219, 738064
BILL OF QUANTITIES
NO | DESCRIPTION | UNIT | QTY | RATE | AMOUNT
Toilet wall
H/2 | Application of approved waterproofing material "Barralastic" or equivalent as per manufacture's instruction & specification to suit with the type of structure and the location to walls in toilets shower area up to 2400mm height and other area 300mm height from floor level, vertically. | Sqrs | 2 | 39500 | 79000
| TOTAL FOR WATERPROOFING WORKS CARRIED TO GRAND |  |  | Rs. | 98750
SUMMARY
| PROPOSED REFURBISHMENT OF THE REST HOUSE KITHULGALA FOR CHC REST HOUSE (PVT) LTD. | QSERVE (PVT) LTD.
CONSULTANT QUANTITY SURVEYORS 31B, ALBERT PLACE, DEHIWALA.
| PACKAGE 2 - MOCKUP ROOM (SIXTEEN ROOM) | TEL/ FAX: 733219, 738064
BILL OF QUANTITIES
NO | DESCRIPTION | UNIT | QTY | RATE | AMOUNT
L/00 | WOOD WORK.
| The Bidder is requested to refer the General Note, Pricing Preambles, Drawing, Specification, Condition of Contract, Special Conditions of Contract and other relevant documents prior to pricing of the following items. | Note
| Rates shall include for all cutting, notching, drilling, linking, trimming, forming jointing, splayed edges and the like including fixing in position complete with all nails, spikes and screws and priming to joints and ends. | Note
| The whole of the timber used in the work shall be the best of its kind obtainable and shall be thoroughly dry and well seasoned free from shakes, vanes, loose or dead knots and any other defects and shall be to the approval of the Architect and shall be stored under cover when not in use. Any warped or unseasoned timber shall not be accepted. | Note
| The size of timber frame & sashes given in the drawings are nominal with allowance for planning except where described as finished sizes. | Note
| Rates for doors, windows and fanlights shall include for glass, beading, nails, etc. | Note
| Glass used shall in general be 6 mm thick clear Glass for doors, windows, fanlight and partitions unless otherwise stated in the drawings. However the Bidder shall refer the detailed drawings to ascertain the type of glass & thickness. | Note
| Rates and shall be of approved manufacture and as specified in drawings and specifications. | Note
| PROPOSED REFURBISHMENT OF THE REST HOUSE KITHULGALA FOR CHC REST HOUSE (PVT) LTD. | QSERVE (PVT) LTD.
CONSULTANT QUANTITY SURVEYORS 31B, ALBERT PLACE, DEHIWALA.
| PACKAGE 2 - MOCKUP ROOM (SIXTEEN ROOM) | TEL/ FAX: 733219, 738064
BILL OF QUANTITIES
NO | DESCRIPTION | UNIT | QTY | RATE | AMOUNT
| Rate shall include for all door and window frames to be finished beveled edge. | Note
| Where ever timber sizes stated ± 5 mm tolerance shall be allowed for planning for each side. | Note
| Rates for timber doors and windows shall include for sub frames in treated hard wood. | Note
| Bidders are requested to refer Ironmongery Schedule and door and window finishes schedule prior to pricing of this trade. Bidder's rates for all timber doors shall include for all ironmongery and finishes specials. | Note
| Bidders are requested to refer Ironmongery Schedule and door and window finishes schedule prior to pricing of this trade. Bidders shall include prices for doors', partitions' and windows' ironmongeries seperately as a schedule. | Note
| All timber for doors shall be as follows or equivalent unless otherwise specified in the drawings/ Specifications. | Note
Door sashes : well seasoned, treated solid
Teak.
Door frames : well seasoned, treated solid Teak.
| Rates for all timber doors,False Beams, windows and fanlights and frames shall be treated with 2 coats of clear wood preservative, application of two coats of water base finish and two coats primer undercoats including preparation of surfaces to the approval of the Engineer. Ensure that all edges of the door, window and fanlight sash are covered. | Note
| PROPOSED REFURBISHMENT OF THE REST HOUSE KITHULGALA FOR CHC REST HOUSE (PVT) LTD. | QSERVE (PVT) LTD.
CONSULTANT QUANTITY SURVEYORS 31B, ALBERT PLACE, DEHIWALA.
| PACKAGE 2 - MOCKUP ROOM (SIXTEEN ROOM) | TEL/ FAX: 733219, 738064
BILL OF QUANTITIES
NO | DESCRIPTION | UNIT | QTY | RATE | AMOUNT
| All locks shall be in original make as per the specification and to the Engineers approval. All hinges shall be in with raser rings . All other ironmongery such as barrel bolts, door stopper, door rings etc., shall be in original make as per the specification and acceptable to the Engineer. | Note
| All sliding gears shall be "Henderson" or equivalent. | Note
| All door closers shall be "Dorma" or equivalent heavy duty. | Note
| Shop drawings of timber doors and fixing details to be submitted for prior approval of the Engineer. | Note
Doors
L/1 | Timber framed, single sash door (Type D1), Rate shall include for all necessary ironmongeries and paint as specified in drawings, schedules and specifications. All sample materials to be approved by the architect. Ironmongeries to be priced separetely as a schedule. | Nos | 1 | 145000 | 145000
L/2 | Timber framed single sash door (Type D2), Rate shall include for all necessary ironmongeries and paint as specified in drawings, schedules and specifications. All sample materials to be approved by the architect. Ironmongeries to be priced separetely as a schedule. | Nos | 1 | 65000 | 65000
| PROPOSED REFURBISHMENT OF THE REST HOUSE KITHULGALA FOR CHC REST HOUSE (PVT) LTD. | QSERVE (PVT) LTD.
CONSULTANT QUANTITY SURVEYORS 31B, ALBERT PLACE, DEHIWALA.
| PACKAGE 2 - MOCKUP ROOM (SIXTEEN ROOM) | TEL/ FAX: 733219, 738064
BILL OF QUANTITIES
NO | DESCRIPTION | UNIT | QTY | RATE | AMOUNT
Window
L/3 | Double Sash Timber framed Glazed Sliding Door window (Type DW1), Rate shall include for glasses, and all necessary ironmongeries and paint as specified in drawings, schedules and specifications. All sample materials to be approved by the architect. Ironmongeries to be priced separetely as a schedule. | Nos | 1 | 245000 | 245000
Timber Fan Light
L/4 | Timber framed Glazed Top Hung Sash (Type D4), Rate shall include for glasses, and all necessary ironmongeries and paint as specified in drawings, schedules and specifications. All sample materials to be approved by the architect. Ironmongeries to be priced separetely as a schedule. | Nos | 1 | 38500 | 38500
Tempered Glass Partition
L/5 | Supply & fixing 2450mm height tempered glass partition and Pivot doors as specificied in the drawing. Rate shall include all necessary accessories. All sample materials to be approved by the architect. Ironmongeries to be priced separetely as a schedule. | Nos | 1 | 165000 | 165000
| TOTAL FOR WOOD WORK CARRIED |  |  | Rs. | 697000
TO SUMMARY
| PROPOSED REFURBISHMENT OF THE REST HOUSE KITHULGALA FOR CHC REST HOUSE (PVT) LTD. | QSERVE (PVT) LTD.
CONSULTANT QUANTITY SURVEYORS 31B, ALBERT PLACE, DEHIWALA.
| PACKAGE 2 - MOCKUP ROOM (SIXTEEN ROOM) | TEL/ FAX: 733219, 738064
BILL OF QUANTITIES
NO | DESCRIPTION | UNIT | QTY | RATE | AMOUNT
T/00 | FLOOR, WALL & CEILING FINISHES.
| The Bidder is requested to refer the General Note, Pricing Preambles, Drawing, Specification, Condition of Contract, Special Conditions of Contract and other relevant documents prior to pricing of the following items. | Note
| Rate for plastering shall include for forming of jambs, revels, sills and groves unless otherwise given separately. | Note
| Rates shall include for all temporary rules, screeds, grounds etc.; for raking out knots of new brick work, hacking new concrete for internal and curved angles, cuttings, arises, quirks, intersections between curved and irregular pipes, bedding and pointing and making good of different surfaces, sanitary fittings and similar fixtures and cleaning down upon completion. | Note
| Rates shall include for door and window reveals, forming ,plaster bands, tapered work, recesses, patterned work and the like. No additional payment shall be made. | Note
| Rates for plastering between different surfaces shall include for spandex metal lathing to avoid any cracks between different surfaces. | Note
| Rate shall include for bricks/blocks wall and column connecting mesh for reinforced bonding of plastering. | Note
| Bidder shall refer the finishing schedule, drawings and the Specification for relevant areas and finishes. | Note
| Rates for plastering shall include for providing chamfered edges straight and neat edges.(to be chamfered) | Note
| PROPOSED REFURBISHMENT OF THE REST HOUSE KITHULGALA FOR CHC REST HOUSE (PVT) LTD. | QSERVE (PVT) LTD.
CONSULTANT QUANTITY SURVEYORS 31B, ALBERT PLACE, DEHIWALA.
| PACKAGE 2 - MOCKUP ROOM (SIXTEEN ROOM) | TEL/ FAX: 733219, 738064
BILL OF QUANTITIES
NO | DESCRIPTION | UNIT | QTY | RATE | AMOUNT
| Rates for plastering shall include for seasoning the plaster as specified. | Note
| Rates shall include for plastering to curved surfaces unless measured separately. | Note
| Rates for plastering shall include for corner beds at vertical and horizontal edges to form straight and neat edges. | Note
| Bidder shall ensure that the color of tiles over an area is even by selecting tiles from the same batch for a that area. | Note
| Tiles shall have even grooves of consistent width and the grooves shall be straight in all directions and be well filled with grout to finish flush with the tile surface. | Note
| Smooth cement rendered finish shall be free of any trowel marks and rough patches and the coloring shall be even. | Note
| Where different floor finishes meet, where the surfaces are at the same level the surface at the joint shall show a smooth transition from one finish to the other with a straight sharp defining line between them with appropriate separator as necessary. | Note
| Where the floor finish and the skirting are of the same materials a coved tile shall be used at the corner of the floor and skirting or in the event of coving tiles being unavailable an even width tile fillet will be built in at 45º at the corner. | Note
| Rates shall include for preparation of surfaces for proper bonding. | Note
| Rate shall include for measures to provide suitable bonding between different surfaces such as concrete and brick/block surfaces as per specification. Rates shall also include for all tile specials such as corners, edges etc., | Note
| PROPOSED REFURBISHMENT OF THE REST HOUSE KITHULGALA FOR CHC REST HOUSE (PVT) LTD. | QSERVE (PVT) LTD.
CONSULTANT QUANTITY SURVEYORS 31B, ALBERT PLACE, DEHIWALA.
| PACKAGE 2 - MOCKUP ROOM (SIXTEEN ROOM) | TEL/ FAX: 733219, 738064
BILL OF QUANTITIES
NO | DESCRIPTION | UNIT | QTY | RATE | AMOUNT
| Rates shall include for cutting tiles/terra cotta | Note
/marble/granite as necessary.
| Rates for floor and wall tiles shall include for laying to the pattern and design shown in the approved tile layout including laying of sample areas for approval. | Note
| The Bidder shall submit shop drawings and tile layout for floor and wall tiles, granite, marble, and details of suspended ceiling lay out , hanging system etc. for approval prior to commencement of work. | Note
| Rate for skirting shall include for necessary beadings. | Note
| Rates shall include for all necessary scaffolding to suit the nature of the work unless otherwise mesured separately. | Note
FLOOR FINISHES
Tiling
T/1 | Supply & Installation of 12"x 12" Matt Porcelain Floor tiles in an approved size, manufacture, color, quality and design laid to a pattern including 20 mm thick 1:3 cement, sand bedding and finished with tile grout pointing to match the color of tiles as per the drawings, schedules and specification to the approval of the Engineer. (Prime Cost Rs. 500.00 per 12" x 12" tile ) | Sqft | 215 | 850 | 182750
T/2 | Supply & Installation of small stone pebble wash floor finish using pebble and cement mixture as stated by the Engineer / Architect, finished according to the drawings, schedules and specifications. Work to be carried out to the satisfaction of the architect. (Prime Cost Rs. | Sqft | 70 | 750 | 52500
650.00 per ft2)
| PROPOSED REFURBISHMENT OF THE REST HOUSE KITHULGALA FOR CHC REST HOUSE (PVT) LTD. | QSERVE (PVT) LTD.
CONSULTANT QUANTITY SURVEYORS 31B, ALBERT PLACE, DEHIWALA.
| PACKAGE 2 - MOCKUP ROOM (SIXTEEN ROOM) | TEL/ FAX: 733219, 738064
BILL OF QUANTITIES
NO | DESCRIPTION | UNIT | QTY | RATE | AMOUNT
T/3 | Supply & Installation of Matt Floor tiles in an approved size (12"x 12"), manufacture, color, quality and design laid to a pattern including | Sqft | 30 | 750 | 22500
20 mm thick 1:3 cement, sand bedding and finished with tile grout pointing to match the color of tiles as per the drawings, schedules and specification to the approval of the Engineer. (Prime Cost Rs. 450.00 per 12" x 12" tile )
T/4 | Supply & Installation of 12"x 12" anti slip finished Granite Floor tiles in an approved size, manufacture, color, quality and design laid to a pattern including 25 mm thick 1:3 cement, sand bedding and finished with tile grout pointing to match the color of tiles as per the drawings, schedules and specification to the approval of the Engineer. (Prime Cost Rs. 1000.00 per 12" x 12" tile ) | Sqft | 15 | 1350 | 20250
WALL FINISHES
| Smooth plastering to wall shall be free of surface inclusions or protrusions of any kind and free of trowel marks. All external and internal angles and arises shall be straight, plumb and consistently square or round edged. | Note
| Internal corners between adjacent walls shall be coved where indicated. | Note
| External wall and fascia plastering shall be semi rough where the sand must be well sieved and free of any pebbles or any other foreign matter. | Note
| All external and internal angles and arises shall be straight, plumb and consistently square or round edged. | Note
| PROPOSED REFURBISHMENT OF THE REST HOUSE KITHULGALA FOR CHC REST HOUSE (PVT) LTD. | QSERVE (PVT) LTD.
CONSULTANT QUANTITY SURVEYORS 31B, ALBERT PLACE, DEHIWALA.
| PACKAGE 2 - MOCKUP ROOM (SIXTEEN ROOM) | TEL/ FAX: 733219, 738064
BILL OF QUANTITIES
NO | DESCRIPTION | UNIT | QTY | RATE | AMOUNT
Internal plastering
T/5 | 16mm (5/8") thick internal plaster 1:3 cement and sand finished smooth to the block walls, concrete walls, attached & isolated concrete columns. | Sqft | 500 | 165 | 82500
External plastering
T/6 | 16mm (5/8") thick internal plaster 1:3 cement and sand finished semi rough to the block walls, concrete walls, attached & isolated concrete columns & Beams. | Sqft | 100 | 165 | 16500
Wall Tiling
T/7 | Supply & Installation of Matt Wall tiles in an approved manufacture, size (12" x 24"), color, quality and design laid to a pattern including | Sqft | 96 | 750 | 72000
20 mm thick 1:3 cement sand bedding and finished with tile grout pointing to match the color of tiles height up to the ceiling level as per the drawings, schedules and specification to the approval of the Engineer. (Prime Cost Rs. 450.00 per 12" x 24"tile )
Micro Cement Wall
T/8 | Application of micro cement wall finish on washroom internal wall surfaces with approved shade and finished with 1/2" thick, 1:5 sand cement render with suitable bonding material other than lime, and coated with a suitable clear coat machine polished wax layer. Work to be done according to the drawings, specifications and instructions given by the engineer and to the satisfaction of the Architect. | Sqft | 200 | 480 | 96000
| PROPOSED REFURBISHMENT OF THE REST HOUSE KITHULGALA FOR CHC REST HOUSE (PVT) LTD. | QSERVE (PVT) LTD.
CONSULTANT QUANTITY SURVEYORS 31B, ALBERT PLACE, DEHIWALA.
| PACKAGE 2 - MOCKUP ROOM (SIXTEEN ROOM) | TEL/ FAX: 733219, 738064
BILL OF QUANTITIES
NO | DESCRIPTION | UNIT | QTY | RATE | AMOUNT
CEILING FINISHES
| The Bidder shall submit the following details with the tender. | Note
1. Ceiling system
2. Ceiling framing system
3. Technical details. And literature
| All ceiling work to be in a reputed system acceptable to the Engineer/Consultant. | Note
| Rate shall include for openable access hatches, cutting out openings for light fittings for the ceiling as shown. | Note
Soffit plastering
Soffit
T/9 | 5/8" thick cement internal Soffit plastering in 1:3 cement sand mortar finished smooth internal plaster of Soffit. | Sqft | 50 | 220 | 11000
Ceiling boards
T/10 | Supply and fix Cement board ceiling with concealed joints and profiled edges, including a suitable framework approved as per the detailed drawing and specifications, to the approval of the Engineer. The rate shall include necessary access panels as required, forming profiles, rigid edge beads at the profile corners, rendering joints seamlessly with suitable tapes and fillers, cutting out openings for light fittings, air conditioning grills, and all fixing accessories. Prior approval must be obtained in writing from the Site Engineer for the work and quantities before commencing the work | Sqft | 50 | 460 | 23000
| PROPOSED REFURBISHMENT OF THE REST HOUSE KITHULGALA FOR CHC REST HOUSE (PVT) LTD. | QSERVE (PVT) LTD.
CONSULTANT QUANTITY SURVEYORS 31B, ALBERT PLACE, DEHIWALA.
| PACKAGE 2 - MOCKUP ROOM (SIXTEEN ROOM) | TEL/ FAX: 733219, 738064
BILL OF QUANTITIES
NO | DESCRIPTION | UNIT | QTY | RATE | AMOUNT
T/11 | Supply and fix Cement board ceiling with concealed joints and profiled edges, Without a suitable framework approved as per the detailed drawing and specifications, to the approval of the Engineer. The rate shall include necessary access panels as required, forming profiles, rigid edge beads at the profile corners, rendering joints seamlessly with suitable tapes and fillers, cutting out openings for light fittings, air conditioning grills, and all fixing accessories. Prior approval must be obtained in writing from the Site Engineer for the work and quantities before commencing the work | Sqft | 50 | 320 | 16000
T/12 | Rectify the existing Cement board ceiling where necessary as per the instructions given by the Engineer. The rate shall include necessary access panels as required, forming profiles, rigid edge beads at the profile corners, rendering joints seamlessly with suitable tapes and fillers, cutting out openings for light fittings, air conditioning grills, painting with primer coats, and all fixing accessories. Prior approval must be obtained in writing from the Site Engineer for the work and quantities before commencing the work | Sqft | 50 | 250 | 12500
T/13 | Supply, fabrication, and installation of vanity unit complete with natural marble countertop.Rate shall include all necessary accessories. All sample materials to be approved by the architect | Item | 1
| TOTAL FOR FINISHES CARRIED TO SUMMARY |  |  | Rs. | 607500
| PROPOSED REFURBISHMENT OF THE REST HOUSE KITHULGALA FOR CHC REST HOUSE (PVT) LTD. | QSERVE (PVT) LTD.
CONSULTANT QUANTITY SURVEYORS 31B, ALBERT PLACE, DEHIWALA.
| PACKAGE 2 - MOCKUP ROOM (SIXTEEN ROOM) | TEL/ FAX: 733219, 738064
BILL OF QUANTITIES
NO | DESCRIPTION | UNIT | QTY | RATE | AMOUNT
V/00 | PAINTING
| The Bidder is requested to refer general notes, pricing preambles, drawings, specifications, conditions of contract, special conditions of contract and all other relevant documents prior to pricing of the following items. | Note
| Bidder shall provide necessary samples, catalogs and the following details on paint with all technical details and relevant literature along with the Bid , | Note
a. Type of paint and Nos. of top & base coats
b. Brand
c. Country of manufacture
d. Colours available
e. Method of application
f. Form of guarantee (format)
g. Sub Bidder
| External painting shall be exterior quality paint in approved manufacture to suit with the environment, climate and location of this project. | Note
| Preparation of surface cleaning down, smoothing, knotting, stepping etc. protection of floors and fitting, removing and replacing door and window, furniture, and cleaning windows etc. upon completion. | Note
| Rates for painting shall include for reveals, narrow widths, bands, recesses, moldings and the like where over 300 mm wide. | Note
| Irrespective of the number of coats specified, the finished paint surface shall be completely and evenly coated to required color, free of patches and brush marks. | Note
| PROPOSED REFURBISHMENT OF THE REST HOUSE KITHULGALA FOR CHC REST HOUSE (PVT) LTD. | QSERVE (PVT) LTD.
CONSULTANT QUANTITY SURVEYORS 31B, ALBERT PLACE, DEHIWALA.
| PACKAGE 2 - MOCKUP ROOM (SIXTEEN ROOM) | TEL/ FAX: 733219, 738064
BILL OF QUANTITIES
NO | DESCRIPTION | UNIT | QTY | RATE | AMOUNT
| Any filling that needs to be done shall be done with an approved premixed filler off the tub and shall be included in the rates. | Note
| Paint used shall be of approved manufacture and color. | Note
| Rates shall include for preparation of surfaces, cleaning down, smoothing, knotting, stopping etc., | Note
| Rates shall include for all necessary scaffolding to suit the nature of the work unless otherwise mesured separately. | Note
Internal wall painting
In side Room
V/1 | Prepare plastered surfaces of brick walls, concrete walls, attached & isolated columns and apply two coats of approved interior quality, acrylic emulsion paint with two coats of putty, one coat of acrylic primer and acrylic filler as per manufacturer's instructions, drawings and to the satisfaction of the Engineer and Architect. | Sqft | 850 | 280 | 238000
V/2 | If necessary, Prepare plastered surfaces of brick walls, concrete walls, attached & isolated columns and apply two coats of approved interior quality, acrylic emulsion paint as per manufacturer's instructions, drawings and to the satisfaction of the Engineer and Architect. | Sqft | 100 | 210 | 21000
| PROPOSED REFURBISHMENT OF THE REST HOUSE KITHULGALA FOR CHC REST HOUSE (PVT) LTD. | QSERVE (PVT) LTD.
CONSULTANT QUANTITY SURVEYORS 31B, ALBERT PLACE, DEHIWALA.
| PACKAGE 2 - MOCKUP ROOM (SIXTEEN ROOM) | TEL/ FAX: 733219, 738064
BILL OF QUANTITIES
NO | DESCRIPTION | UNIT | QTY | RATE | AMOUNT
Out side Room
V/3 | Prepare plastered surfaces of brick walls, concrete walls, attached & isolated columns and apply two coats of approved interior quality, Weather Shield emulsion paint with one coat of primer and acrylic filler as per manufacturer's instructions, drawings and to the satisfaction of the Engineer and Architect. | Sqft | 100 | 240 | 24000
Ceiling Painting
V/4 | Application of two coats of emulsion paint with two coats of putty, one coat of primer under coat and one coat of acrylic filler to Soffit of slab, beams, sides of beams and plaster / Cement board ceiling including preparation of surfaces as per manufacturer's instructions, drawings and to the satisfaction of the Engineer and Architect. | Sqft | 330 | 230 | 75900
| TOTAL FOR PAINTING WORKS |  |  | Rs. | 379900
CARRIED TO SUMMARY
| PROPOSED REFURBISHMENT OF THE REST HOUSE KITHULGALA FOR CHC REST HOUSE (PVT) LTD. | QSERVE (PVT) LTD.
CONSULTANT QUANTITY SURVEYORS 31B, ALBERT PLACE, DEHIWALA.
TEL/ FAX: 733219, 738064
PACKAGE 2 - MOCKUP ROOM (SIXTEEN ROOM)
BILL OF QUANTITIES
NO | DESCRIPTION |  |  | AMOUNT
GRAND SUMMARY
B/00 | PRELIMINARIES |  | Rs. | 70000
C/00 | DEMOLITION |  | Rs. | 131275
F/00 | CONCRETE WORKS |  | Rs. | 166900
G/00 | MASONRY WORKS |  | Rs. | 161500
H/00 | WATERPROOFING |  | Rs. | 98750
L/00 | WOOD WORK |  | Rs. | 697000
T/00 | FLOOR, WALL & CEILING FINISHES |  | Rs. | 607500
V/00 | PAINTING |  | Rs. | 379900
| TOTAL COST FOR THE MOCKUP ROOM (SIXTEEN |  | Rs. | 2312825
ROOM) - PACKAGE 2
☝🏼Mockup room 16
ITEM | DESCRIPTION | QTY | UNIT | RATE | AMOUNT
1 | Carefully removing existing asbastos roof, remove the debris from the site area, and finished part under site engineer supervision. | 6779 | Sq/ft | 35 | 237265
2 | Carefully removing existing ceiling and removing the debris from the site area, and finished part under site engineer supervision. | 2303 | Sq/ft | 15 | 34545
3 | Finished part on Supplying and fixing Roof covering for kitchen and bedroom area. | 6779 | Sq/ft | 250 | 1694750
4 | Finished part on Supplying and fixing asbastos Ridge tiles on roof. | 215 | L/ft | 400 | 86000
5 | Supply and fixing cement board Ceiling with concealed joints, etc. | 1449.3 | Sq/ft | 320 | 463776
6 | Supply and fix Ginisapu valance board including necessary GI bolt, nuts, iron brackets, etc. | 263 | L/ft | 480 | 126240
7 | Supply and fixing 4"x2" timber | 928 | L/ft | 660 | 612480
8 | Supply and fixing 2"x2" timber | 3850 | L/ft | 380 | 1463000
9 | Supply and fixing 6"x3" timber | 100 | L/ft | 1450 | 145000
10 | Supply and fixing 1"x2" timber | 561 | L/ft | 200 | 112200
| Grand Total |  |  |  | 4975256
ITEM | DESCRIPTION | QTY | UNIT
Room Area: Roof covering Measurments
1 | 106'.0" x 26'.0" | 2756 | Sq/ft
2 | 106'.0" x 25'.0" - (11'.0" x 9'.0") | 2551 | Sq/ft
Kitchen Area: Roof covering Measurments
1 | 64'.0" x 17'.0" | 1088 | Sq/ft
2 | 24'.0" x 16'.0" | 384 | Sq/ft
| Total Roof Covering Area: | 6779 | Sq/ft
Bed Room & Varanda area: Ceiling Measurments
1 | 16'.8" x 16'.8" | 282.24 | Sq/ft | [7 empty] | 7.8 | 16.6 | 7.7
2 | 16'.6" x 16'.7" | 277.22 | Sq/ft
3 | 8'.3" x 7'.6" | 63.08 | Sq/ft
4 | 7'.8" x 7'.6" | 59.28 | Sq/ft | [6 empty] | 127.82
5 | 8'.3" x 7'.6" | 63.08 | Sq/ft
6 | 7'.8" x 7'.7" | 60.06 | Sq/ft
7 | 16'.3" x 8'.1" | 132.03 | Sq/ft
8 | 16'.7" x 7'.9" | 131.93 | Sq/ft
9 | 16'.3" x 7'.7" | 125.51 | Sq/ft
10 | 16'.5" x 7'.7" | 127.05 | Sq/ft
11 | 16'.6" x 7'.7" | 127.82 | Sq/ft
| Total Ceiling Area: | 1449.3 | Sq/ft
Manager quarters No 37
ITEM | DESCRIPTION | QTY | UNIT | RATE | AMOUNT
1 | Demloshing rubble layed Floor | 644.16 | Sq/ft | 30 | 19324.8 |  |  |  |  | Advance
2 | Demolishing 9" thick brick wall | 551.2 | Sq/ft | 32 | 17638.4 |  |  |  |  | 1st - 200,000
3 | 8" thick concrete cube demolishing | 1 | sum | 4500 | 4500 |  |  |  |  | 2nd - 300,000
4 | Demolishing wall plaster | 1152 | Sq/ft | 29 | 33408 |  |  |  |  | 3rd - 200,000
5 | Roof ceiling removal | 650 | Sq/ft | 20 | 13000 |  |  |  |  | 4th - 250,000
6 | 4'x4' window frames and lid removal | 48 | L/ft | 12.5 | 600 |  |  |  |  | 5th - 250,000
7 | 6'.6"x3' door and lids removal | 79.2 | L/ft | 12.5 | 990
8 | Rubbel foundation Excavation work | 28 | Cu/ft | 60 | 1680 |  |  |  |  | balance
9 | Payment area concrete wall foundation excavation work | 32 | Cu/ft | 60 | 1920 |  |  |  |  | 208952
10 | Back filling | 1298 | Cu/ft | 55 | 71390
11 | 4" thick concrete wall | 21.33 | Sq/ft | 300 | 6399
12 | Form work | 164 | Sq/ft | 130 | 21320
13 | Reinforcement | 22 | Kg | 100 | 2200
14 | Rubbel foundation | 42 | Cu/ft | 100 | 4200
15 | 3" thick floor concrete | 161.04 | Cu/ft | 300 | 48312
16 | Floor cement bed and color cement | 598.16 | Sq/ft | 80 | 47852.8
17 | Floor paint | 598.16 | Sq/ft | 30 | 17944.8
18 | 100mm cement block walls | 716.9 | Sq/ft | 105 | 75274.5
19 | Cement plastering to wall finishes smooth with potty | 2725.4 | Sq/ft | 95 | 258913
20 | Wall filler and paint | 2725.4 | Sq/ft | 35 | 95389
21 | 35mm - 150mm reveals | 126 | L/ft | 280 | 35280
22 | 35mm - 150mm semi rough reveals | 76 | L/ft | 205 | 15580
23 | Semi rough wall plaster | 626.96 | Sq/ft | 75 | 47022
24 | Weather shield paint | 626.96 | Sq/ft | 35 | 21943.6
25 | Asbastos ceiling | 1042 | Sq/ft | 190 | 197980
26 | 2 coat potty and 1 coat wall filler, 2 coat emulsion ceiling paint | 1042 | Sq/ft | 24 | 25008
27 | extended roof | 44 | Sq/ft | 160 | 7040
28 | Valance board | 102 | L/ft | 220 | 22440
29 | Valance board 1 coat primer, 2 coat enamel paint | 204 | Sq/ft | 45 | 9180
30 | PVC Gutters | 80 | L/ft | 140 | 11200
31 | Down pipe | 28 | L/ft | 130 | 3640
32 | Ridge tiles | 40 | L/ft | 130 | 5200
33 | Roofing paint | 1042 | Sq/ft | 24 | 25008
34 | 3" thick payment concrete | 78.75 | Cu/ft | 300 | 23625
35 | Payment concrete formwork | 118 | Sq/ft | 130 | 15340
36 | Plinth plaster and cement finishing work | 426.72 | Sq/ft | 80 | 34137.6
37 | Floor paint | 426.72 | Sq/ft | 30 | 12801.6
38 | 7"x4" lintel | 11.2 | Cu/ft | 290 | 3248
39 | Form work | 98 | Sq/ft | 130 | 12740
40 | Reinforcement | 16 | Kg | 100 | 1600
41 | Pantry top concrete | 8 | Cu/ft | 300 | 2400
42 | Form work | 24 | Sq/ft | 130 | 3120
43 | Reinforcement | 21 | Kg | 100 | 2100
44 | Cement bed and tile | 48 | Sq/ft | 130 | 6240
45 | Bathroom wall tile | 168 | Sq/ft | 130 | 21840
46 | Floor tile | 46.5 | Sq/ft | 120 | 5580
47 | Bathroom plumbing work, laying pipe PVC on wall, include waste water, sink waste, pipe line | 42 | L/ft | 120 | 5040
48 | 110mm diameter, type 400 drainage line | 18 | L/ft | 160 | 2880
49 | Bathroom 4'x4' gali work and gali cover fixing | 1 | No's | 1000 | 1000
50 | Bidet spray | 1 | No's | 250 | 250
51 | Closet with angle valve and flexible horse | 1 | No's | 1600 | 1600
52 | Ceramic sink | 1 | No's | 1500 | 1500
53 | Hot water shower | 1 | No's | 1500 | 1500
54 | Servant toilet wall tiles | 54 | Sq/ft | 130 | 7020
55 | Floor tile | 21.6 | Sq/ft | 120 | 2592
56 | Fixing 6'.6"x3' door frame | 99 | L/ft | 60 | 5940
57 | Fixing window frame | 64 | L/ft | 60 | 3840
58 | Door and window water base paint | 1 | Sum | 25380 | 25380
59 | Oven and chiminy removal | 1 | Sum | 12500 | 12500
60 | Plumbing work, fixing sink unit, sink tap, waste water line. | 1 | Sum | 18000 | 18000
61 | Reinforced concrete 8" thick concrete cube demolishing (including 1 day machines and labor charges) | 1 | sum | 6500 | 6500
| Grand Total |  |  |  | 1409092.1
Manager Quarters No 36
ITEM | DESCRIPTION | QTY | UNIT | RATE | AMOUNT
1 | door or window demolish work | 64 | L/ft | 12.5 | 800
2 | 9" thick brick wall demolish work | 60 | Sq/ft | 32 | 1920 |  |  |  |  | Advance Payment for Manager Quarters No 36
3 | 4'x4' window frames and lid removal | 48 | L/ft | 12.5 | 600
4 | 6'.6"x3' door and lids removal | 79.2 | L/ft | 12.5 | 990
5 | Rubble floor demolish work | 626 | Cu/ft | 20 | 12520
6 | Site area soil filling and compacting (150mm) using own area soil. | 626 | Cu/ft | 55 | 34430 |  |  |  |  | First Payment | 150000
7 | Ground floor 100mm thick concrete work. | 156 | Cu/ft | 300 | 46800 |  |  |  |  | Second Payment | 200000
8 | Cement bed and red cement finishing work | 626 | Sq/ft | 80 | 50080 |  |  |  |  | Third Payment | 200000
9 | Floor paint | 626 | Sq/ft | 30 | 18780
10 | 6"x 9" lintel concreting work. | 2.25 | Cu/ft | 300 | 675 |  |  |  |  | Grand Total | 1094770.4
11 | Reinforcement | 4 | Kg | 100 | 400 |  |  |  |  | Total Payed | 550000
12 | Formwork | 22 | Sq/ft | 130 | 2860 |  |  |  |  | Balance | 544770.4
13 | Ground floor 9" thick brick wall constructing work (50 x 95 x 196mm) | 96 | Sq/ft | 145 | 13920
14 | Apply 15mm thick wall plaster, wall potty, smooth finish. | 2286.08 | Sq/ft | 95 | 217177.6
15 | wall filler and paint | 2286.08 | Sq/ft | 35 | 80012.8
16 | 35mm - 150mm reveals | 108 | L/ft | 280 | 30240
17 | 35mm - 150mm semi rough reveals | 143 | L/ft | 205 | 29315
18 | Semi rough wall plaster | 64 | Sq/ft | 75 | 4800
19 | Weather shield paint | 812 | Sq/ft | 35 | 28420
20 | Apply 24" x 24" floor tile | 56 | Sq/ft | 120 | 6720
21 | Apply 12" x 24" wall tile | 169 | Sq/ft | 130 | 21970
22 | Pantry top and Pantry walls (24" x 24") | 52 | Sq/ft | 130 | 6760
23 | Asbastos ceiling | 1090 | Sq/ft | 190 | 207100
24 | 2 coat potty and 1 coat wall filler, 2 coat emulsion ceiling paint | 1090 | Sq/ft | 24 | 26160
25 | extended roof | 44 | Sq/ft | 160 | 7040
26 | Valance board | 107 | L/ft | 220 | 23540
27 | Valance board 1 coat primer, 2 coat enamel paint | 214 | Sq/ft | 45 | 9630
28 | PVC Gutters | 80 | L/ft | 140 | 11200
29 | Down pipe | 12 | L/ft | 130 | 1560
30 | Ridge tiles | 40 | L/ft | 130 | 5200
31 | Roof paint | 1044 | Sq/ft | 24 | 25056
32 | pantry top concrete | 8 | Cu/ft | 300 | 2400
33 | Form work | 24 | Sq/ft | 130 | 3120
34 | Reinforcement | 21 | Kg | 100 | 2100
35 | cement bed and tile | 48 | Sq/ft | 130 | 6240
36 | bathroom wall tile | 168 | Sq/ft | 130 | 21840
37 | floor tile | 54 | Sq/ft | 120 | 6480
38 | bathroom plumbing work, laying pipe PVC on wall, include waste water, sink waste, pipe line | 42 | L/ft | 120 | 5040
39 | drainage and waste water line | 32 | L/ft | 120 | 3840
40 | 110mm diameter, type 400 drainage line | 32 | L/ft | 160 | 5120
41 | bathroom 4'x4' gali work and gali cover fixing | 1 | No's | 1000 | 1000
42 | bidet spray | 1 | No's | 250 | 250
43 | closet with angle valve and flexible horse | 1 | No's | 1600 | 1600
44 | ceramic sink | 1 | No's | 1500 | 1500
45 | hot water shower | 1 | No's | 1500 | 1500
46 | fixing 6'.6"x3' door frame | 99 | Sq/ft | 60 | 5940
47 | fixing window frame | 42.4 | Sq/ft | 60 | 2544
48 | re apply 2 coat wall potty, 1 coat wall filler, 2 coat weather shield for front wall | 320 | Sq/ft | 60 | 19200
49 | 9"x9"x8' concrete reinforcemnt beam. | 1 | Sum | 6500 | 6500
50 | Roof repairing, 6"x3", 5"x2" timber connection, existing support jack removal. | 1 | sum | 28500 | 28500
51 | plumbing work, fixing sink unit, sink tap, waste water line. | 1 | Sum | 18000 | 18000
52 | Door and window water base paint | 1 | Sum | 25380 | 25380
| Grand Total |  |  |  | 1094770.4
Driver Quarters
ITEM | DESCRIPTION | QTY | UNIT | RATE | AMOUNT
1 | Excavation work in foundation and floor area. | 299 | Cu/ft | 60 | 17940
2 | back filling | 220 | Cu/ft | 55 | 12100
3 | apply rubble foundation. | 220 | Cu/ft | 100 | 22000
4 | DPC layer | 66 | Sq/ft | 48 | 3168
5 | masonry work, 4" thick cement blocks, sand, cement, scaffolding for cement block walls. | 432 | Sq/ft | 105 | 45360 |  |  |  |  | advance
6 | 1'6"x9'0" lintel | 7.92 | Cu/ft | 300 | 2376 |  |  |  |  | 200000
7 | Formwork | 20 | Sq/ft | 130 | 2600 |  |  |  |  | 100000
8 | Tor steel | 8 | KG | 100 | 800 |  |  |  |  | 275000
9 | 4"x6" lintel | 10.56 | Cu/ft | 290 | 3062.4
10 | Formwork | 88 | Sq/ft | 130 | 11440
11 | Tor steel | 24 | KG | 100 | 2400
12 | 5"x7" thick concrete, form work and 10mm tor steel for lintels. | 19.5 | Cu/ft | 290 | 5655
13 | Formwork | 110 | L/ft | 130 | 14300
14 | Tor steel | 24 | KG | 100 | 2400
15 | Apply 4" thick drainage pit concrete plate in room area. | 8.8 | Cu/ft | 300 | 2640
16 | Formwork | 12 | L/ft | 130 | 1560
17 | Tor steel | 21.8 | KG | 100 | 2180
18 | apply floor concrete | 78 | Cu/ft | 300 | 23400
19 | 20mm thick floor cement bed | 234 | Sq/ft | 90 | 21060
20 | Floor paint | 234 | Sq/ft | 30 | 7020
21 | fixing scaffolding and necessary work for 3/4" thick internal wall plaster. | 468 | Sq/ft | 95 | 44460
22 | fixing scaffolding and necessary work for 3/4" thick external wall plaster. | 476 | Sq/ft | 75 | 35700
23 | apply 1 coat wall filler, 2 coats paint and all the work for internal walls. | 468 | Sq/ft | 35 | 16380
24 | apply 1 coat wall filler, 2 coats paint and all the work for external wall painting | 476 | Sq/ft | 35 | 16660
25 | asbestos roof covering work. | 408 | Sq/ft | 40 | 16320
26 | Fixing any size (above 100mm x 50mm) of timber beams including apply 2 coats wood preservation (stain) | 378 | L/ft | 38 | 14364
27 | Fixing timber battons | 288 | L/ft | 20 | 5760
28 | Fixing timber reapers | 80 | L/ft | 16 | 1280
29 | asbestos ceiling work | 408 | Sq/ft | 190 | 77520
30 | apply ceiling potty and painting work. | 408 | Sq/ft | 24 | 9792
31 | Valance board and necessary work. | 60 | L/ft | 220 | 13200
32 | apply valance board painting | 60 | L/ft | 45 | 2700
33 | apply floor paint | 234 | Sq/ft | 30 | 7020
34 | Apply ridge tile | 18 | L/ft | 130 | 2340
35 | Payment 4" thick block walls | 104 | Sq/ft | 105 | 10920
36 | floor concrete work for payment area. | 47.6 | cu/ft | 300 | 14280
37 | Formwork | 54 | Sq/ft | 130 | 7020
38 | smooth finishing work for plastering. | 247 | Sq/ft | 90 | 22230
39 | 35mm - 150mm reveals | 53 | L/ft | 280 | 14840
40 | 35mm - 150mm semi rough reveals | 53 | L/ft | 205 | 10865
41 | Cleaning site. | 1 | Sum | 14000 | 14000
42 | apply 4" PVC pipe line to the drainage pit (rubble foundation removal, fixing pipe linefrom bathroom to toilet pit) | 1 | sum | 6500 | 6500
43 | Expose existing foundation rubble for a better connection | 1 | sum | 7000 | 7000
44 | concrete connection of existing foundation to new foundation | 1 | sum | 8000 | 8000
45 | 1'5" thick rubble wall removal for door opening. | 1 | Sum | 3850 | 3850
46 | supply and fixing Scaffolding for all the work from start to finish. | 1 | Sum | 16000 | 16000
47 | carrying cement block 4" bricks to building site. | 1 | Sum | 10500 | 10500
Bathroom
48 | 4" thick Brick wall | 80 | Sq/ft | 115 | 9200 |  |  |  |  | including wash basin, commerd, hot water shower, didet spray.
49 | Wall plaster | 334 | Sq/ft | 95 | 31730
50 | Wall titanium | 284 | Sq/ft | 195 | 55380
51 | 3" thick Floor concrete | 14.3 | Cu/ft | 300 | 4290
52 | Floor cement bed | 42.5 | Sq/ft | 75 | 3187.5
53 | Floor titanium | 42.5 | Sq/ft | 160 | 6800
54 | Wash basin | 1 | Item | 1500 | 1500
55 | closet with angle valve and flexible horse | 1 | Item | 1600 | 1600
56 | Hot water shower | 1 | Item | 1500 | 1500
57 | Bidet spray | 1 | Item | 250 | 250
58 | Bath ware and bathroom accessories fixing | 1 | Sum | 8500 | 8500
59 | Bathroom floor tile, wall tile, floor concrete and wall plaster demolish work | 1 | Sum | 26500 | 26500
60 | old bathroom fittings, plumbing removing. | 1 | Sum | 3500 | 3500
61 | Plumbing work (Rate is measured for hardness and complexity of plumbing work and making connection on rubble walls) | 1 | Sum | 8500 | 8500
| Grand Total |  |  |  | 775399.9 |  |  |  |  | 1599
72
0
ITEM | DESCRIPTION | QTY | UNIT | RATE | AMOUNT
1 | Column Pit excavation work | 468 | Cu/ft | 120 | 56160
2 | Back filling and all the necessary work | 1584 | Cu/ft | 60 | 95040
3 | Supply and apply screed concrete | 117 | Sq/ft | 350 | 40950
4 | Supply 10mm reinforcement, binding and Bending, concreting and all the work for 1' thick concrete footing base | 13 | Nos | 22000 | 286000
5 | Supply 16mm reinforcement, bending and binding, concreting and all the work for 9"x9" column from base upto first floor slab | 182 | L/ft | 1950 | 354900
6 | Supply 12mm reinforcement, bending and binding, concreting and all the work for 9"x9" plinth beam | 170 | L/ft | 1800 | 306000
7 | Supply 12mm reinforcement, bending and binding, concreting and all the work for 1st floor level 9"x9" slab beam. | 197 | L/ft | 1850 | 364450 | [5 empty] | 31
8 | 10mm tor steel, 6mm stirrups, bending and binding, jacks, plywood boards, formwork, 1:2:4 Grade 25 Mix concrete and all the work for 1st floor level 4" thick slab. | 1527 | Sq/ft | 1400 | 2137800
9 | Supply 12mm reinforcement, bending and binding, concreting and all the work for 9"x9" column from base upto Roof top slab | 130 | L/ft | 1800 | 234000
10 | Supply 12mm reinforcement, bending and binding, concreting and all the work for 1st floor level 9"x9" Roof top slab beam. | 197 | L/ft | 1850 | 364450
11 | 10mm tor steel, 6mm stirrups, bending and binding, jacks, plywood boards, formwork, 1:2:4 Grade 25 Mix concrete and all the work for Roof top 3.5"thick slab. | 1527 | Sq/ft | 1350 | 2061450
12 | 12mm tor steel, bending, formwork, concreting and all the work for Ground floor level upto 1st floor staircase | 1 | Item | 260000 | 260000
13 | 12mm tor steel, bending, formwork, concreting and all the work for first floor level upto roof top staircase | 1 | Item | 280000 | 280000
14 | Masonry work, supply cement, sand, scafolding and other work for 6" thick brick wall for ground floor walls. | 1590 | Sq/ft | 430 | 683700
15 | Supply and masonry work 3/4" thick wall plaster for necessary sand, cement, scaffolding and all the work for ground floor internal walls. | 2900 | Sq/ft | 160 | 464000
16 | Supply and masonry work 3/4" thick semi rough external wall plaster for necessary sand, cement, scaffolding and all the work for ground floor external walls. | 1500 | Sq/ft | 180 | 270000
17 | Supply and laying floor concrete for Ground floor. | 1420 | Sq/ft | 350 | 497000
18 | supply and apply 2 coats wall Potty, smoothing work and supply and apply 1 coat filler, 2 coat Emulsion Paint for ground floor internal walls. | 2900 | Sq/ft | 140 | 406000
19 | supply and apply 2 coats wall Potty, smoothing work and supply and apply 1 coat filler, 2 coat Emulsion Paint for ground floor soffit area. | 1527 | Sq/ft | 145 | 221415
20 | Supply and apply 1 coat wall filler, 2 coat weather shield paint for external walls. | 1500 | Sq/ft | 95 | 142500
21 | Supply and apply Cement bed, tile mortar, tile grouts, tile cutting and laying for floor area and all the finishing work ( tile supplied by client) | 1420 | Sq/ft | 195 | 276900 |  |  |  |  | *all measure and pay, door window and wiring electrical work not included in BOQ
22 | Supply and apply tile mortar, tile grouts, tile cutting and laying for bathroom wall area and all the finishing work ( tile supplied by client) | 295 | Sq/ft | 210 | 61950
23 | Bathroom plumbing and fixing fittings and all the work(accessories and bathware by client) | 1 | Item | 45000 | 45000 |  |  |  |  | Proposed resident builsing
HMAST kusumsiri, 2/29/D, 9th lane, Jayamalapura, Gampola
| Grand Total |  |  |  | 9909665
0
ITEM | DESCRIPTION | QTY | UNIT | RATE | AMOUNT
1 | Excavation work in foundation and floor area. | 299 | Cu/ft | 60 | 17940
2 | back filling (rates by SSD Constructions) | 220 | Cu/ft | 55 | 12100
3 | apply rubble foundation. (rates by SSD Constructions) | 220 | Cu/ft | 120 | 26400
4 | DPC layer | 66 | Sq/ft | 55 | 3630
5 | masonry work, 4" thick cement blocks, sand, cement, scaffolding for cement block walls. | 432 | Sq/ft | 105 | 45360
6 | 1'6"x9'0" lintel | 5.625 | Cu/ft | 300 | 1687.5
7 | Formwork | 20 | Sq/ft | 130 | 2600
8 | Tor steel | 8 | KG | 100 | 800
9 | 4"x6" lintel | 7.48 | Cu/ft | 300 | 2244
10 | Formwork | 88 | Sq/ft | 130 | 11440
11 | Tor steel | 24 | KG | 100 | 2400
12 | 5"x7" thick concrete, form work and 10mm tor steel for lintels. | 10.71 | Cu/ft | 300 | 3213
13 | Formwork | 110 | Sq/ft | 130 | 14300
14 | Tor steel | 24 | KG | 100 | 2400
15 | Apply 4" thick drainage pit concrete plate in room area. | 8.5 | Cu/ft | 300 | 2550
16 | Formwork | 12 | Sq/ft | 130 | 1560
17 | Tor steel | 21.8 | KG | 100 | 2180
18 | apply floor concrete | 78 | Cu/ft | 300 | 23400
19 | 20mm thick floor cement bed | 234 | Sq/ft | 80 | 18720
20 | Floor paint | 234 | Sq/ft | 30 | 7020
21 | fixing scaffolding and necessary work for 3/4" thick internal wall plaster. | 468 | Sq/ft | 95 | 44460
22 | fixing scaffolding and necessary work for 3/4" thick external wall plaster. | 476 | Sq/ft | 75 | 35700
23 | apply 1 coat wall filler, 2 coats paint and all the work for internal walls. | 468 | Sq/ft | 35 | 16380
24 | apply 1 coat wall filler, 2 coats paint and all the work for external wall painting | 476 | Sq/ft | 35 | 16660
25 | asbestos roof covering work. | 408 | Sq/ft | 40 | 16320
26 | Fixing any size (above 100mm x 50mm) of timber beams including apply 2 coats wood preservation (stain) | 378 | L/ft | 38 | 14364
27 | Fixing timber battens | 288 | L/ft | 20 | 5760
28 | Fixing timber reapers | 80 | L/ft | 16 | 1280
29 | asbestos ceiling work | 408 | Sq/ft | 190 | 77520
30 | Valance board and necessary work. (rates by SSD Constructions) | 60 | L/ft | 400 | 24000
31 | apply valance board painting (rates by SSD Constructions) | 60 | L/ft | 45 | 2700
32 | apply floor paint | 234 | Sq/ft | 30 | 7020
33 | Apply ridge tile | 18 | L/ft | 130 | 2340
34 | Payment 4" thick block walls | 104 | Sq/ft | 105 | 10920
35 | floor concrete work for payment area. | 47.6 | cu/ft | 300 | 14280
36 | Formwork | 54 | Sq/ft | 130 | 7020
37 | smooth finishing work for plastering. | 247 | Sq/ft | 90 | 22230
38 | 35mm - 150mm reveals | 53 | L/ft | 280 | 14840
39 | 35mm - 150mm semi rough reveals | 53 | L/ft | 205 | 10865
40 | Cleaning site. | 1 | Sum | 14000 | 14000
41 | apply 4" PVC pipe line to the drainage pit (rubble foundation removal, fixing pipe line from bathroom to toilet pit) | 1 | sum | 6500 | 6500
42 | Expose existing foundation rubble for a better connection | 1 | sum | 7000 | 7000
43 | concrete connection of existing foundation to new foundation | 1 | sum | 8000 | 8000
44 | 1'5" thick rubble wall removal for door opening. | 1 | Sum | 3850 | 3850
45 | supply and fixing Scaffolding for all the work from start to finish. | 1 | Sum | 16000 | 16000
46 | carrying cement block 4" bricks to building site. | 1 | Sum | 10500 | 10500
0
47 | Bathroom |  |  |  | 0
48 | 4" thick Brick wall | 80 | Sq/ft | 105 | 8400
49 | Wall plaster | 334 | Sq/ft | 95 | 31730
50 | Wall titanium | 284 | Sq/ft | 195 | 55380
51 | 3" thick Floor concrete | 14.3 | Cu/ft | 300 | 4290
52 | Floor cement bed | 42.5 | Sq/ft | 75 | 3187.5
53 | Floor titanium (rates by SSD Constructions) | 42.5 | Sq/ft | 160 | 6800
54 | Wash basin | 1 | Item | 1500 | 1500
55 | closet with angle valve and flexible horse | 1 | Item | 400 | 400
56 | Hot water shower | 1 | Item | 1500 | 1500
57 | Bidet spray | 1 | Item | 250 | 250
58 | Bathroom floor tile, wall tile, floor concrete and wall plaster demolish work | 1 | Sum | 26500 | 26500
59 | old bathroom fittings, plumbing removing. | 1 | Sum | 3500 | 3500
60 | Plumbing work (Rate is measured for hardness and complexity of plumbing work and making connection on rubble walls) | 1 | Sum | 8500 | 8500
| Grand Total |  |  |  | 764391
0
ITEM | DESCRIPTION | QTY | UNIT | RATE | AMOUNT
1 | 9" thick brick wall demolish work | 60 | Sq/ft | 32 | 1920
2 | 4'x4' window frames and lid removal | 48 | L/ft | 12.5 | 600
3 | 6'.6"x3' door and lids removal | 79.2 | L/ft | 12.5 | 990
4 | Rubble floor demolish work | 626 | Cu/ft | 30 | 18780
5 | Site area soil filling and compacting (150mm) using own area soil. | 626 | Cu/ft | 55 | 34430
6 | Ground floor 100mm thick concrete work. | 156 | Cu/ft | 300 | 46800
7 | Cement bed and red cement finishing work | 626 | Sq/ft | 80 | 50080
8 | Floor paint | 626 | Sq/ft | 30 | 18780
9 | 6"x 9" lintel concreting work. | 2.25 | Cu/ft | 300 | 675
10 | Reinforcement | 4 | Kg | 100 | 400
11 | Formwork | 22 | Sq/ft | 130 | 2860
12 | Ground floor 9" thick brick wall constructing work (50 x 95 x 196mm) | 96 | Sq/ft | 145 | 13920
13 | Apply 15mm thick wall plaster, wall potty, smooth finish. | 2286.08 | Sq/ft | 95 | 217177.6
14 | wall filler and paint | 2286.08 | Sq/ft | 35 | 80012.8
15 | 35mm - 150mm reveals | 108 | L/ft | 280 | 30240
16 | 35mm - 150mm semi rough reveals | 143 | L/ft | 205 | 29315
17 | Semi rough wall plaster | 64 | Sq/ft | 75 | 4800
18 | Weather shield paint | 812 | Sq/ft | 35 | 28420
19 | Apply 24" x 24" floor tile | 56 | Sq/ft | 120 | 6720
20 | Apply 12" x 24" wall tile | 169 | Sq/ft | 130 | 21970
21 | Pantry top and Pantry walls (24" x 24") | 52 | Sq/ft | 130 | 6760
22 | Asbastos ceiling | 1090 | Sq/ft | 190 | 207100
23 | 2 coat potty (rates by SSD Constructions) | 1090 | Sq/ft | 28 | 30520
24 | extended roof (rates by SSD Constructions) | 44 | Sq/ft | 40 | 1760
25 | Valance board (rates by SSD Constructions) | 107 | L/ft | 400 | 42800
26 | Valance board 1 coat primer, 2 coat enamel paint | 177 | Sq/ft | 45 | 7965
27 | PVC Gutters | 80 | L/ft | 140 | 11200
28 | Down pipe | 12 | L/ft | 130 | 1560
29 | Ridge tiles | 40 | L/ft | 130 | 5200
30 | Roof paint | 1044 | Sq/ft | 24 | 25056
31 | pantry top concrete | 8 | Cu/ft | 300 | 2400
32 | Form work | 24 | Sq/ft | 130 | 3120
33 | Reinforcement | 21 | Kg | 100 | 2100
34 | cement bed and tile | 48 | Sq/ft | 130 | 6240
35 | bathroom wall tile | 168 | Sq/ft | 130 | 21840
36 | floor tile | 54 | Sq/ft | 120 | 6480
37 | bathroom plumbing work, laying pipe PVC on wall, include waste water, sink waste, pipe line | 42 | L/ft | 120 | 5040
38 | drainage and waste water line | 32 | L/ft | 120 | 3840
39 | 110mm diameter, type 400 drainage line | 32 | L/ft | 160 | 5120
40 | bathroom 4'x4' gali work and gali cover fixing | 1 | No's | 1000 | 1000
41 | bidet spray | 1 | No's | 250 | 250
42 | closet with angle valve and flexible horse | 1 | No's | 400 | 400
43 | ceramic sink | 1 | No's | 1500 | 1500
44 | hot water shower | 1 | No's | 1500 | 1500
45 | fixing 6'.6"x3' door frame | 80 | Sq/ft | 60 | 4800
46 | fixing window frame | 64 | Sq/ft | 60 | 3840
47 | re apply 2 coat wall potty | 320 | Sq/ft | 28 | 8960
48 | 1 coat wall filler, 2 coat weather shield for front wall | 320 | Sq/ft | 35 | 11200
49 | 9"x9"x8' concrete reinforcemnt beam Demolish. | 1 | Sum | 6500 | 6500
50 | Roof repairing, 6"x3", 5"x2" timber connection, existing support jack removal. | 1 | sum | 28500 | 28500
51 | plumbing work, fixing sink unit, sink tap, waste water line. | 1 | Sum | 18000 | 18000
52 | Door and window water base paint | 1 | Sum | 25380 | 25380
| Grand Total |  |  |  | 1116821.4
0
ITEM | DESCRIPTION | QTY | UNIT | RATE | AMOUNT
1 | Demolishing rubble layed Floor | 644.16 | Sq/ft | 30 | 19324.8
2 | Demolishing 9" thick brick wall | 551.2 | Sq/ft | 32 | 17638.4
3 | Demolishing wall plaster | 1152 | Sq/ft | 29 | 33408
4 | Roof ceiling removal | 650 | Sq/ft | 20 | 13000
5 | 4'x4' window frames and lid removal | 48 | L/ft | 12.5 | 600
6 | 6'.6"x3' door and lids removal | 79.2 | L/ft | 12.5 | 990
7 | Rubble foundation Excavation work | 28 | Cu/ft | 60 | 1680
8 | Payment area concrete wall foundation excavation work | 32 | Cu/ft | 60 | 1920
9 | Back filling | 1298 | Cu/ft | 55 | 71390
10 | 4" thick concrete wall | 21.33 | Sq/ft | 300 | 6399
11 | Form work | 164 | Sq/ft | 130 | 21320
12 | Reinforcement | 22 | Kg | 100 | 2200
13 | Rubble foundation (rates by SSD Constructions) | 42 | Cu/ft | 120 | 5040
14 | 3" thick floor concrete | 161.04 | Cu/ft | 300 | 48312
15 | Floor cement bed and color cement | 598.16 | Sq/ft | 80 | 47852.8
16 | Floor paint | 598.16 | Sq/ft | 30 | 17944.8
17 | 100mm cement block walls | 716.9 | Sq/ft | 105 | 75274.5
18 | Cement plastering to wall finishes smooth with potty | 2725.4 | Sq/ft | 95 | 258913
19 | Wall filler and paint | 2725.4 | Sq/ft | 35 | 95389
20 | 35mm - 150mm reveals | 126 | L/ft | 280 | 35280
21 | 35mm - 150mm semi rough reveals | 76 | L/ft | 205 | 15580
22 | Semi rough wall plaster | 626.96 | Sq/ft | 75 | 47022
23 | Weather shield paint | 626.96 | Sq/ft | 35 | 21943.6
24 | Asbestos ceiling | 1042 | Sq/ft | 190 | 197980
25 | 2 coat potty | 1042 | Sq/ft | 28 | 29176
26 | extended roof | 44 | Sq/ft | 40 | 1760
27 | Valance board (rates by SSD Constructions) | 102 | L/ft | 400 | 40800
28 | Valance board 1 coat primer, 2 coat enamel paint | 169 | Sq/ft | 45 | 7605
29 | PVC Gutters | 80 | L/ft | 140 | 11200
30 | Down pipe | 28 | L/ft | 130 | 3640
31 | Ridge tiles | 40 | L/ft | 130 | 5200
32 | Roofing paint | 1042 | Sq/ft | 24 | 25008
33 | 3" thick payment concrete | 78.75 | Cu/ft | 300 | 23625
34 | Payment concrete formwork | 118 | Sq/ft | 130 | 15340
35 | Plinth plaster and cement finishing work | 426.72 | Sq/ft | 80 | 34137.6
36 | Floor paint | 426.72 | Sq/ft | 30 | 12801.6
37 | 7"x4" lintel | 11.2 | Cu/ft | 290 | 3248
38 | Form work | 98 | Sq/ft | 130 | 12740
39 | Reinforcement | 16 | Kg | 100 | 1600
40 | Pantry top concrete | 8 | Cu/ft | 300 | 2400
41 | Form work | 24 | Sq/ft | 130 | 3120
42 | Reinforcement | 21 | Kg | 100 | 2100
43 | Cement bed and tile | 48 | Sq/ft | 130 | 6240
44 | Bathroom wall tile | 168 | Sq/ft | 130 | 21840
45 | Floor tile | 46.5 | Sq/ft | 120 | 5580
46 | Bathroom plumbing work, laying pipe PVC on wall, include waste water, sink waste, pipe line | 42 | L/ft | 120 | 5040
47 | 110mm diameter, type 400 drainage line | 18 | L/ft | 160 | 2880
48 | Bathroom 4'x4' gali work and gali cover fixing | 1 | No's | 1000 | 1000
49 | Bidet spray | 1 | No's | 250 | 250
50 | Closet with angle valve and flexible horse | 1 | No's | 400 | 400
51 | Ceramic sink | 1 | No's | 1500 | 1500
52 | Hot water shower | 1 | No's | 1500 | 1500
53 | Servant toilet wall tiles | 54 | Sq/ft | 130 | 7020
54 | Floor tile | 21.6 | Sq/ft | 120 | 2592
55 | Fixing 6'.6"x3' door frame | 80 | L/ft | 60 | 4800
56 | Fixing window frame | 64 | L/ft | 60 | 3840
57 | Door and window water base paint | 1 | Sum | 25380 | 25380
58 | Oven and chimney removal | 1 | Sum | 12500 | 12500
59 | Plumbing work, fixing sink unit, sink tap, waste water line. | 1 | Sum | 18000 | 18000
60 | Reinforced concrete 8" thick concrete cube demolishing (including 1 day machines and labor charges) | 1 | sum | 6500 | 6500
61 | 8" thick concrete cube demolishing | 1 | sum | 4500 | 4500
| Grand Total |  |  |  | 1423265.1
ITEM | DESCRIPTION | QTY | UNIT | RATE | AMOUNT
1 | Brick work in 9" thick vertical walls in cement and sand 1:5 mortar | 180 | Sq/ft | 660 | 118800
2 | Supply & fixing 3" x 6" timber | 29 | L/ft | 1450 | 42050
3 | Supply & fixing 4" x 2" timber | 390 | L/ft | 660 | 257400
4 | Supply & fixing 2" x 2" timber | 400 | L/ft | 380 | 152000
5 | Supply and fix Asbestos roof covering | 600 | Sq/ft | 250 | 150000
6 | Supply and fix Asbestos ridge tiles on roof. | 30 | L/ft | 400 | 12000
| Grand Total |  |  |  | 732250
*Measure and pay method will be used
washroom area asbastos extended roof work on slab
0
ITEM | DESCRIPTION | QTY | UNIT | RATE | AMOUNT
1st floor
1 | Supply and fixing scafolding and necessary work for 3/4" thick internal wall plaster for 1st floor | 2030 | Sq/ft | 180 | 365400
2 | supply and apply 2 coats wall Potty, smoothing work and supply and apply 2 coat filler, 2 coat Emulsion Paint for 1st floor internal walls. | 2030 | Sq/ft | 195 | 395850
3 | Supply and masonry work, 6" thick cement blocks, sand, cement, scafolding and necessary all the work for 1st floor cement block walls. | 90 | Sq/ft | 440 | 39600
4 | Supply and masonry work, sand, cement and finishing work for 1st floor 1" thick cement bed area. | 622 | Sq/ft | 160 | 99520
5 | supply and applying 2 coats of filler on ceiling and smoothing including scaffolding and all the work | 878 | Sq/ft | 80 | 70240
6 | Supply and installing 4'x4' Aluminum window frame including hingers, glass and all the necessary work. | 4 | No's | 220000 | 880000
Ground Floor
7 | Supply and masonry work, 4" thick cement blocks, sand, cement, scafolding and necessary all the work for Ground floor cement block walls. | 136 | Sq/ft | 380 | 51680
8 | Supply and fixing scafolding and necessary work for 3/4" thick internal wall plaster for ground floor | 288 | Sq/ft | 180 | 51840
9 | supply and apply 2 coats wall Potty, smoothing work and supply and apply 1 coat filler, 2 coat Emulsion Paint for ground floor internal walls. | 288 | Sq/ft | 195 | 56160
10 | Supply and apply 2 coat Weather proof (WAP) paint after wall cleaning. | 930 | Sq/ft | 120 | 111600
11 | Supply and apply 2 coats Emulsion paint for soffit area. | 1133 | Sq/ft | 110 | 124630
12 | Supply and apply 2 coats Emulsion paint for internal walls | 1353.6 | Sq/ft | 95 | 128592
13 | Supply and apply 2 coat Emulsion paint for Front side reception area | 420 | Sq/ft | 95 | 39900
14 | Supply and fixing Cement bench include concrete wall, titanium finish and all the finishing work | 2 | No's | 120000 | 240000
15 | Supply and installing 5' x 4'.6" Aluminum window frame including hingers, glass and all the necessary work. | 2 | No's | 230000 | 460000
16 | Supply and apply 2" thick concrete counter top - 2 no's, 2" thick cement bed, 1 under coat and 2 coats titanium finish, 1 top coat and all the work | 20 | L/ft | 3500 | 70000
Basement
17 | Supply and masonry work, 4" thick cement blocks, sand, cement, scafolding and necessary all the work for Basement cement block walls. | 270 | Sq/ft | 380 | 102600
18 | Supply and fixing scafolding and necessary work for 3/4" thick internal wall plaster for basement | 340 | Sq/ft | 180 | 61200
19 | Supply and apply 2 coats wall filler for soffit area. | 2655 | Sq/ft | 80 | 212400
20 | Supply and apply 2 coats wall filler internal walls. | 6150 | Sq/ft | 80 | 492000
21 | Floor chip work, 1" thick cement layer, semi rough smoothing and all the work | 1344 | Sq/ft | 160 | 215040
22 | Supply and applying cement bins including block wall, cement plaster, cement finish, smoothing and all the work for 6 cement Bins | 6 | No's | 38000 | 228000
23 | Supply and apply 2 concrete plates, 2" thick concrete counter top, 2" thick cement bed, block walls, 1 under coat and 2 coats titanium finish, 1 top coat and all the work | 15 | L/ft | 3500 | 52500
24 | Supply and installing 10' x 4'.6" Aluminum window frame including fit glass and all the necessary work. | 4 | No's | 280000 | 1120000 |  |  |  |  | Mr. mahesh wirasinghe, queens laundry, wiliyam gopallawa mawatha, kandy
BOQ for re fixing and construction work
| Grand Total |  |  |  | 5668752
ITEM | DESCRIPTION | QTY | UNIT | RATE | AMOUNT
1 | While working on the roof, we will install a temporary white‑finished plywood partition to separate the hotel’s day‑to‑day operational area from the construction zone. The partition will be constructed using timber salvaged from the old roof as much as possible, supplemented with new timber only if necessary. | 586 | Sq/ft | 365 | 213890
| Grand Total |  |  |  | 213890
ITEM | DESCRIPTION | QTY | UNIT | RATE | AMOUNT
1 | Cleaning site. | 1 | Sum | 14000 | 14000
2 | Excavation work in foundation and floor area. | 216 | Cu/ft | 100 | 21600
3 | back filling and all the necessary work | 450 | Cu/ft | 75 | 33750
4 | 12mm tor steel, 6mm stirrups, binding and bending, formwork and all the work for concrete column. | 130 | L/ft | 1550 | 201500
5 | 12mm tor steel, 6mm stirrups, binding and bending, formwork and all the work for slab beam. | 320 | L/ft | 1550 | 496000
6 | 10mm tor steel, 6mm stirrups, bending and binding, jacks, plywood boards, formwork, 1:2:4 Grade 25 Mix concrete and all the work for 5" thick slab. | 871 | Sq/ft | 1500 | 1306500
7 | Supply and apply 4" thick floor concrete for floor area. | 871 | Sq/ft | 160 | 139360
8 | Apply cement bed, 2'x2' Rocell tiles, Supply and apply tile mortar, grouting and finishing work. | 871 | Sq/ft | 450 | 391950
9 | Supply and masonry work 6" thick brick walls including scaffoldings and the necessary work | 1811 | Sq/ft | 430 | 778730
10 | Supply and masonry work 3/4" thick wall plaster for necessary sand, cement, scaffolding and all the work for internal walls. | 1811 | Sq/ft | 270 | 488970
11 | Supply and masonry work 3/4" thick wall plaster rouge finish for external wall plaster. | 1811 | Sq/ft | 240 | 434640
12 | supply and apply 3 coats wall Potty, smoothing work and supply and apply 1 coat filler, 2 coat paint for soffit. | 871 | Sq/ft | 175 | 152425
13 | supply and apply 3 coats wall Potty, smoothing work and supply and apply 1 coat filler, 2 coat paint for internal walls. | 1811 | Sq/ft | 195 | 353145
14 | Supply and apply 1 coat wall filler and 2 coat pentalite painting and finishing work internal walls and soffit area. | 2682 | Sq/ft | 190 | 509580
15 | Supply and apply 1 coat wall filler, 2 coat weather shield paint for all the external walls. | 1811 | Sq/ft | 240 | 434640
16 | Supply and applying apply tile mortar, grouting and applying bathroom wall tiles for ground, bathroom walls area. | 182 | Sq/ft | 580 | 105560
17 | fixing all the plumbing work, bathroom accessories, bath ware, shower mixer, head shower, Bidet shower, and finishing work (bath ware and accessories supplied by client) | 1 | Sum | 165000 | 165000
| Grand Total |  |  |  | 6027350
ITEM | DESCRIPTION | QTY | UNIT | RATE | AMOUNT
1 | Demolish existing concrete water tank.Remove all debris from site using lorries and dispose of appropriately. | 1 | sum | 85000 | 85000
2 | Carefully remove existing kitchen window.Demolish surrounding plaster and wall sections as required.Carry out patch repairs and finishing work.Remove and dispose of debris from site. | 1 | sum | 8000 | 8000
3 | Remove existing roofing sheets.Repair roof patches and reinstall roofing sheets.Supply and fix new ridge tiles.Apply ridge plaster and complete finishing works. | 1 | sum | 120000 | 120000
4 | Install kitchen countertop tiles.Tile kitchen walls up to 2 feet height, as per client’s selected tiles.Complete finishing works to ensure neat and durable installation. | 24 | sqft | 850 | 20400
5 | Prepare all interior walls with 1 coat of wall filler.Apply 2 coats of emulsion paint for smooth finish.Include scaffolding and all necessary materials/equipment. | 6500 | sqft | 140 | 910000
6 | Apply 1 coat of wall filler to external walls.Finish with 2 coats of weather-shield paint for durability and protection. | 2600 | sqft | 160 | 416000
| Prepare soffit surface with 1 coat of wall filler.Apply 2 coats of emulsion paint for a clean finish. | 1800 | sqft | 150 | 270000
7 | Remove existing bathroom fittings and accessories.Supply and install new fittings with necessary pipework.Complete finishing works to ensure proper functionality and aesthetics. | 1 | sum | 22000 | 22000 |  |  |  |  | Parakum bandara, ampitiya, kandy.
Repair and color washing work
| Grand Total |  |  |  | 1851400
| (measure and pay method) |  |  |  | 0
0
ITEM | DESCRIPTION |  |  |  | AMOUNT
1 | Total bill amount |  |  |  | 21170081
2 | Received money not included for cement and Tor steel |  |  |  | 18950000
3 | For cement and Torsteel paid by Mr. Waruna Kolamunna |  |  |  | 601000
4 | Discount |  |  |  | 250000
| Balance to be paid |  |  |  | 1369081
dr sir we have completed work for this much amount and here the bill amount and taken money and this is the balance and discount amount of 250,000 and please settle the balance payment as fast as you can.
0
ITEM | DESCRIPTION | QTY | UNIT | RATE | AMOUNT
1 | Demolish and removing wall plaster | 1653.8 | Sq/ft | 15 | 24807
2 | Remove Asbestos roof and Ceiling | 344.4 | Sq/ft | 48 | 16531.2 |  |  |  |  | 74.36
3 | 9" thick brick wall | 427.3 | Sq/ft | 140 | 59822
4 | 9"x9" concrete column
4.1 | Formwork | 52.56 | Sq/ft | 130 | 6832.8
4.2 | Base concrete | 9 | Cu/ft | 300 | 2700
4.3 | Column concrete | 13.14 | Cu/ft | 300 | 3942
4.4 | Reinforcement | 49.6 | KG | 100 | 4960
5 | 9"x9" concrete Beam | [8 empty] | 74.36 | sum
5.1 | Formwork | 61.89 | Sq/ft | 130 | 8045.7
5.2 | Concrete beam | 18.63 | Cu/ft | 300 | 5589
5.3 | Reinforcement | 53.4 | KG | 100 | 5340
6 | 1'0" x 0'6" x 9'0" Concrete beam
6.1 | Formwork | 18.2 | Sq/ft | 130 | 2366
6.2 | Concrete beam | 5.4 | Cu/ft | 300 | 1620
6.3 | Reinforcement | 18 | KG | 100 | 1800
7 | 1'0" x 0'6" x 7'0" Concrete beam
7.1 | Formwork | 14.6 | Sq/ft | 130 | 1898
7.2 | Concrete beam | 4.2 | Cu/ft | 300 | 1260
7.3 | Reinforcement | 14 | KG | 100 | 1400
8 | 3" thick Floor concrete | 62.16 | Cu/ft | 300 | 18648
9 | 3" thick bathroom floor concrete | 20 | Cu/ft | 300 | 6000 |  |  |  |  | 144.3 | 118.8
10 | 20mm Cement bed | 80 | Sq/ft | 75 | 6000 |  |  |  |  | 76 | 43.2
11 | 1.5" thick Floor concrete for living area | 57.2 | Cu/ft | 300 | 17160 |  |  |  |  | 73.6
12 | Cement bed and red cement finishing work | 941.06 | Sq/ft | 80 | 75284.8 |  |  |  |  | 110.4
13 | 30mm thick internal wall plaster | 1389.39 | Sq/ft | 150 | 208408.5 |  |  |  |  | 43.2
14 | 15mm thick internal wall plaster | 705.38 | Sq/ft | 75 | 52903.5 |  |  |  |  | 50.6
15 | semi rough wall plaster | 538 | Sq/ft | 75 | 40350
16 | Fixing window frame | 123.6 | L/ft | 60 | 7416 |  |  |  |  | 22.8
17 | Fixing door frame | 84.6 | L/ft | 60 | 5076
18 | Payment concrete | 126.25 | Cu/ft | 300 | 37875 |  |  |  |  | 682.9 | sum
19 | payment cement bed with red cement finishing work | 682.9 | Sq/ft | 80 | 54632 | #REF!
20 | 35mm - 150mm reveals | 233 | L/ft | 280 | 65240
21 | 35mm - 150mm semi rough reveals | 233 | L/ft | 280 | 65240
22 | Site cleaning | 1 | Sum | 35000 | 35000
23 | Supply and scaffolding | 1 | Sum | 32000 | 32000
24 | Demolishing rubble wall (745 Cu/ft) | 1 | Sum | 77500 | 77500
25 | Remove Rubble chimney | 1 | Item | 26000 | 26000
26 | Roof repairing work | 1 | Sum | 24500 | 24500
27 | Rubble back filling (186.48 Cu/ft) | 1 | Sum | 13000 | 13000
28 | Roof repairing work | 1 | Sum | 24500 | 24500
| Grand total |  |  |  | 1041647.5
0
0
ITEM | DESCRIPTION | QTY | UNIT | RATE | AMOUNT
1 | Supply and install 60mm x 60mm x 5mm steel trusses with all necessary items, demolishing, concreting, welding, painting and all the work according to drawing | 1 | Sum | 442000 | 442000 | [5 empty] | Roof repair work Trusses installation
| Grand Total |  |  |  | 442000
ITEM | DESCRIPTION | QTY | UNIT | RATE | AMOUNT
1 | All the necessary Demolishing work for truss installation including demolishing rubble walls, removing the existing wooden truss, installation of Jacks and necessary work until steel truss Placement. | 1 | Item | 35000 | 35000
2 | All the necessary Concreting work for truss installation including formwork, reinforced concrete.(1'x1' concrete column) | 4 | L/ft | 2600 | 10400
3 | Truss Lifting and placement | 1 | Item | 22000 | 22000
4 | Truss installation of 60X60X5mm EQUAL "L" ANGLE, Truss installation of 60X60X5/2mm EQUAL "L" ANGLE (DOUBLED), 10mm Plate installation, All the Welding Work, Painting work | 45 | L/ft | 8324 | 374580
441980
ITEM | DESCRIPTION | QTY | UNIT | RATE | AMOUNT | [7 empty] | ITEM | DESCRIPTION | QTY | UNIT | OLD RATE | NEW RATE | NEW AMOUNT
1 | 16 Mockup room - DW1 | 1 | Nos | 765000 | 0 | [7 empty] | 1 | 16 Mockup room - DW1 | 1 | Nos | 220000 | 765000 | 765000
2 | 16 Mockup room - D1 | 1 | Nos | 205000 | [8 empty] | 2 | 16 Mockup room - D1 | 1 | Nos | 137000 | 205000 | 205000
3 | 16 Mockup room - D2 | 1 | Nos | 195000 | [8 empty] | 3 | 16 Mockup room - D2 | 1 | Nos | 63500 | 195000 | 195000
4 | 6 Mockup room - DW1 | 1 | Nos | 445000 | [8 empty] | 4 | 6 Mockup room - DW1 | 1 | Nos | 220000 | 445000 | 445000
5 | 6 Mockup room - D1 | 1 | Nos | 205000 | [8 empty] | 5 | 6 Mockup room - D1 | 1 | Nos | 137000 | 205000 | 205000
6 | 6 Mockup room - D2 | 1 | Nos | 195000 | [8 empty] | 6 | 6 Mockup room - D2 | 1 | Nos | 63500 | 195000 | 195000
7 | 16 Mockup room - Bathroom Cubical partition and door | 1 | Nos | 175000 | [8 empty] | 7 | 16 Mockup room - Bathroom Cubical partition and door (cubical changed from the first plan) | 1 | Nos | 148000 | 175000 | 175000
8 | 6 Mockup room - Bathroom Cubical partition and door | 1 | Nos | 195000 | [8 empty] | 8 | 6 Mockup room - Bathroom Cubical partition and door (cubical changed from the first plan) | 1 | Nos | 190000 | 195000 | 195000
| Grand Total |  |  |  | 0 | [8 empty] | Grand Total |  |  | 1179000 |  | 2380000
0
ITEM | DESCRIPTION | QTY | UNIT | RATE | AMOUNT
1 | Demolishing of 12' height x 1' width wall | 1 | Sum | 38000 | 38000
2 | Carry out from the site area by lorries | 7 | Loads | 8500 | 59500
| Grand Total |  |  |  | 97500
ITEM | DESCRIPTION | QTY | UNIT | RATE | AMOUNT
1 | Carefully Demolishing 1'0" thick rubble wall including existing finishes and disposal of all debris from the site area as directed. | 210 | Cu/ft | 260 | 54600
2 | Carefully Demolishing Existing slab and disposal of all debris from the site area as directed. | 140 | Sq/ft | 240 | 33600
3 | Supply and apply grade 20 concrete including 6mm tor steel, 12mm tor steel, 6mm stirrups, formwork for 12" x 9" floor beam | 20 | L/ft | 2600 | 52000 |  |  |  |  | Demolishing and new brick wall for bar counter area.
4 | Brick work in 9" thick vertical walls in cement and sand 1:5 mortar in wall. | 180 | Sq/ft | 750 | 135000
5 | 16mm (5/8") thick internal plaster 1:3 cement and sand finished smooth to the block walls, concrete walls, attached & isolated concrete columns. | 370 | Sq/ft | 220 | 81400
6 | Prepare plastered surfaces of brick walls, and apply two coats of approved interior quality, acrylic emulsion paint with three coat putty, two coat acrylic filler as per manufacturer's instructions, drawings and to the satisfaction of the Engineer and Architect. | 370 | Sq/ft | 260 | 96200
| Grand Total |  |  |  | 452800
ITEM | DESCRIPTION | QTY | UNIT | RATE | AMOUNT
1 | New concrete slab area Including Concreting, Formwork and necessary reinforcement for staircase cover work. | 99 | Sq/ft | 1450 | 143550
| Grand Total |  |  |  | 143550
0
ITEM | DESCRIPTION | QTY | UNIT | RATE | AMOUNT
1 | Supply and apply 3 coat wall putty, 1 coat wall filler, work for ground, 1st and 2nd floor, all the walls and soffit area (including scaffolding and all the necessary goods). | 9811 | Sq/ft | 145 | 1422595 | [6 empty] | 1913
2 | Supply and apply 2 coat wall putty, 1 coat wall filler, 2 coat Dulux weather shield for ground floor, 1st and 2nd and roof top walls and soffit area outside. (including scaffolding and other goods). | 4410 | Sq/ft | 145 | 639450 | [6 empty] | 1422
3 | Supply and apply door and window painting work, smooth work, and other work (JAT paint and 1st class goods). |  | Sq/ft | 850 | [7 empty] | 491
4 | Ground floor, 1st floor, 2nd floor and roof area for 4" thick ground filling is necessary, need to concrete again with chips metal For concreting | 4600 | Sq/ft | 220 | 1012000 | [5 empty] | 3992
5 | Supply and apply Floor 1" thick Cement bed for Ground floor, 1st floor, 2nd floor and roof area including sand, cement and all the necessary work | 4600 | Sq/ft | 145 | 667000
6 | Fixing the 2nd floor door window frame and door frame and wall plaster and edges finishing for necessary work (11'.0" x 9'.0" - 4 No, 8'.0" x 6'.0" - 2No, 8'.0" x 3'.0" -3 No) | 1 | Item | 115000 | 115000
7 | From ground floor to 2nd floor Demolish the staircase and demolish living room, dining room and kitchen area walls and remove all the remaining waste from the working site, and other work. | 1 | Item | 165000 | 165000
8 | Supply and installation of Rain guard including 30' feet high scaffolding and all the necessary work. | 195 | L/ft | 550 | 107250
9 | Pantry and Dining area demolishing work and remove the debris from the site area. | 1 | Item | 28000 | 28000
10 | Supply and apply 6" thick brick walls for all the existing openings | 45 | Sq/ft | 550 | 24750
11 | fixing the demolished area, supply and apply wall plaster including scaffolding and all the necessary work | 210 | Sq/ft | 165 | 34650
| Grand total |  |  |  | 4215695
*Note: Putty work and 1 coat filler has been done, painting is ready to start by smoothing the walls, after tiling work it will be ready to finishing work. All the work is done by measure and pay method.
0
ITEM | DESCRIPTION | QTY | UNIT | RATE | AMOUNT
1 | Site cleaning, setting out, watchmen and store | 1 | Item | 65000 | 65000
2 | Excavation work for column pit retaining wall, foundation and back filling, all the work for building area. | 14 | Cubes | 15000 | 210000
3 | Soil compacting by a rented machine and prepare and leveling before concreting | 1 | Item | 45000 | 45000
4 | 2" thick screed concrete for column pit and retaining wall. | 258 | Sq/ft | 220 | 56760
5 | 10mm, 12mm tor steel binding, bending and concreting for column pit and up to ground level 9"x9" columns. | 16 | No | 23000 | 368000
6 | 12mm tor steel, 6mm stirrups, binding, formwork, concreting and necessary all the work for 9"x9" floor beams. | 290 | L/ft | 1650 | 478500
7 | 10mm tor steel, 6mm stirrups, binding, formwork, concreting and all the work for 9"x9" columns up to 1st floor level | 210 | L/ft | 1650 | 346500
8 | 10mm tor steel, formwork, concreting for 5" thick retaining wall. | 320 | Sq/ft | 480 | 153600
9 | 6" x 8" lintel including formwork, reinforcement (10 Tor 2), and concreting work | 96 | L/ft | 650 | 62400
10 | 12mm tor steel, 6mm stirrups, binding, formwork, steel props, concreting and necessary work for 9"x9" slab beams. | 310 | L/ft | 1750 | 542500
11 | Supply and apply Master bedroom balcony area extended concrete balcony including formwork, reinforcement and concreting. | 58 | Sq/ft | 1450 | 84100
12 | 10mm tor steel, bending and binding, formwork for 3/4 plywood boards, steel props, concreting and necessary all the work for 1st floor slab area. | 1470 | Sq/ft | 1400 | 2058000
13 | 12mm tor steel, formwork and necessary work for up to 1st floor level staircase | 1 | Item | 345000 | 345000
14 | Supply and masonry work for 6" thick brick wall. Bed room, bath room and kitchen area walls. | 1150 | Sq/ft | 485 | 557750
15 | 3" thick plain concrete for bed room, bathroom, and kitchen area floor concrete(include the compact soil). | 1326 | Sq/ft | 450 | 596700
16 | Supply and apply Bathroom, bedroom, kitchen wall plaster for internal walls. | 1260 | Sq/ft | 145 | 182700
17 | Supply and apply External wall plaster | 1620 | Sq/ft | 165 | 267300
18 | Supply and installation of Rain guard including 15' feet high scaffolding and all the necessary work. | 85 | L/ft | 550 | 46750
| Grand Total |  |  |  | 6466560
ITEM | DESCRIPTION | QTY | UNIT | RATE | AMOUNT
1 | excavation work for column pit | 216 | Cu/ft | 75 | 16200
2 | 10mm tor steel, 6mm stirrups, bending and binding, formwork and all the work for column base concrete | 6 | Nos | 22500 | 135000
3 | 10mm tor steel, 6mm stirrups, binding, formwork, concreting and all the work for 9"x9" columns | 70 | L/ft | 1850 | 129500
4 | 12mm tor steel, 6mm stirrups, bending and binding, formwork and all the work for 9"x9" plinth beam. | 56 | L/ft | 1800 | 100800
5 | Masonry work and supply cement, sand, scafolding and other work for 6" thick brick wall | 270 | Sq/ft | 540 | 145800
6 | Supply and masonry work 3/4" thick wall plaster for necessary sand, cement, scaffolding and all the work | 590 | Sq/ft | 160 | 94400
7 | 10mm tor steel, bending and binding, formwork for 3/4 plywood boards, steel props, concreting and necessary all the work for balcony slab | 110 | Sq/ft | 1550 | 170500
8 | 12mm tor steel, 6mm stirrups, binding, formwork, steel props, concreting and necessary work for balcony slab beam | 30 | L/ft | 1850 | 55500
9 | roof work | 616 | Sq/ft | 2100 | 1293600
10 | supply sand, cement, and all the necessary goods for 3" thick floor concrete and all the necessary work | 192 | Sq/ft | 450 | 86400
11 | Supply and laying floor titanium and all the finishing work | 312 | Sq/ft | 480 | 149760
12 | supply and apply wall finishes with brick slides, apply vax or client prefered paint | 280 | Sq/ft | 560 | 156800
| Grand Total |  |  |  | 2534260
0
ITEM | DESCRIPTION | QTY | UNIT | RATE | AMOUNT
1 | excavation work for column pit | 216 | Cu/ft | 75 | 16200
2 | 10mm tor steel, 6mm stirrups, bending and binding, formwork and all the work for column base concrete | 6 | Nos | 22500 | 135000
3 | 10mm tor steel, 6mm stirrups, binding, formwork, concreting and all the work for 9"x9" columns | 70 | L/ft | 1850 | 129500
4 | 10mm tor steel, 6mm stirrups, bending, binding and all the work for 9”x6” lintol beam (10T4) | 36 | L/ft | 950 | 34200
4 | 12mm tor steel, 6mm stirrups, bending and binding, formwork and all the work for 9"x9" plinth beam. | 56 | L/ft | 1800 | 100800
5 | Masonry work and supply cement, sand, scaffolding and other work for 6" thick brick wall | 270 | Sq/ft | 540 | 145800
6 | Supply and masonry work 3/4" thick wall plaster for necessary sand, cement, scaffolding and all the work | 590 | Sq/ft | 160 | 94400
7 | 10mm tor steel, bending and binding, formwork for 3/4 plywood boards, steel props, concreting and necessary all the work for balcony slab | 110 | Sq/ft | 1550 | 170500
8 | 12mm tor steel, 6mm stirrups, binding, formwork, steel props, concreting and necessary work for balcony slab beam | 30 | L/ft | 1850 | 55500
9 | Supply and installation of roof work including gutters, down pipe, “Lunu Midella” timber, “Cempus”Battons, steel foil and all the necessary work. | 616 | Sq/ft | 2100 | 1293600
10 | supply sand, cement, and all the necessary goods for 3" thick floor concrete and all the necessary work | 192 | Sq/ft | 450 | 86400
11 | Supply and laying floor titanium and all the finishing work | 312 | Sq/ft | 480 | 149760
12 | supply and apply wall finishes with brick slides, apply vax or client preferred paint | 280 | Sq/ft | 560 | 156800
| Grand Total |  |  |  | 2568460
ITEM | DESCRIPTION | QTY | UNIT | RATE | AMOUNT
1 | excavation work for column pit | 216 | Cu/ft | 75 | 16200
2 | 10mm tor steel, 6mm stirrups, bending and binding, formwork and all the work for column base concrete | 6 | Nos | 22500 | 135000
3 | 10mm tor steel, 6mm stirrups, binding, formwork, concreting and all the work for 9"x9" columns | 70 | L/ft | 1850 | 129500
4 | 10mm tor steel, 6mm stirrups, bending, binding and all the work for 9”x6” lintel beam (10T4) | 36 | L/ft | 1200 | 43200
4 | 12mm tor steel, 6mm stirrups, bending and binding, formwork and all the work for 9"x9" plinth beam. | 56 | L/ft | 1800 | 100800
5 | Masonry work and supply cement, sand, scaffolding and other work for 6" thick brick wall | 270 | Sq/ft | 540 | 145800
6 | Supply and masonry work 3/4" thick wall plaster for necessary sand, cement, scaffolding and all the work | 590 | Sq/ft | 160 | 94400
7 | 10mm tor steel, bending and binding, formwork for 3/4 plywood boards, steel props, concreting and necessary all the work for balcony slab | 110 | Sq/ft | 1550 | 170500
8 | 12mm tor steel, 6mm stirrups, binding, formwork, steel props, concreting and necessary work for balcony slab beam | 30 | L/ft | 1850 | 55500
9 | Supply and installation of roof work including gutters, down pipe, “Lunu Midella” timber, “Thulan” Rafters, Heat resistant foil and all the necessary work. | 616 | Sq/ft | 2250 | 1386000
10 | supply sand, cement, and all the necessary goods for 3" thick floor concrete and all the necessary work | 192 | Sq/ft | 450 | 86400
11 | Supply and laying floor titanium and all the finishing work | 312 | Sq/ft | 480 | 149760
12 | supply and apply wall finishes with brick slides, apply vax or client preferred paint | 280 | Sq/ft | 560 | 156800
| Grand Total |  |  |  | 2669860
0
ITEM | DESCRIPTION | QTY | UNIT | RATE | AMOUNT
1 | supply and apply 3 coats wall Potty, smoothing work and supply and apply 1 coat filler, 2 coat paint for basement and ground floor soffit. | 1275 | sq/ft | 175 | 223125
2 | supply and apply 3 coats wall Potty, smoothing work and supply and apply 1 coat filler, 2 coat paint for basement and ground floor internal walls. | 4100 | sq/ft | 165 | 676500
3 | supply sand, cement, and all the necessary goods for 3" thick floor concrete, cement bed, and all the finishing work. | 1125 | sq/ft | 375 | 421875
4 | Supply tile mortar, grouting and all the necessary goods for floor tiling (tile supplied by client) | 1125 | sq/ft | 195 | 219375
5 | supply and apply external wall paint for front and riverside walls. | 620 | sq/ft | 110 | 68200
6 | bathroom plumbing work including supply and apply hot water, vase water, and all the necessary goods for drainage line and all the fittings for 3 bathrooms. | 1 | Item | 165000 | 165000
7 | Supply tile mortar, water proof grouting, cutting, and necessary all the work for bath room wall tile work. | 492 | sq/ft | 210 | 103320
8 | for roller door gate, concrete structural work, front side concrete wall and floor concrete work near the gate, plastering, painting and all the finishing work | 1 | item | 430000 | 430000
9 | underground floor toilet pit, excavation work, apply 4 No's of 3' rings, concrete plate and all the finishing work. | 1 | item | 55000 | 55000
10 | ground floor toilet pit, excavation work, apply 4 No's of 4' rings, concrete plate and all the finishing work. | 1 | Item | 68000 | 68000
Extra work
11 | front side Root removal and excavation work, supply sand cement and all the necessary goods for extra concrete wall, 10mm tor steel, block wall, wall plaster and all the finishing work. | 1 | Item | 68000 | 68000
12 | For door frames, window frames and fanlight, supply hingers, locks, and all the necessary goods and installation for 13 No's | 1 | Item | 120000 | 120000
13 | Supply and installation of Vanity top including formwork, reinforcement, concreting, cement bed, tiling and all the finishing work.
13.1 | Lower Ground Floor kitchen | 1 | Item | 35000 | 35000
13.2 | Ground Floor bathroom - 2 Numbers | 1 | Item | 40000 | 40000
14 | Soil compacting and Apply 4" thick floor concrete for front side including all the necessary work | 230 | sq/ft | 650 | 149500
15 | Supply and apply Riverside 3" thick floor concrete including all the necessary work | 130 | sq/ft | 450 | 58500
| Grand total |  |  |  | 2901395
0
| 1,900,000 has paid to us and grand total is 2,901,395, and painting is ready to start we already applied putty and prepared the wall for painting, please pay the balance of minimum 500,000 of 1,001,395 to start the work |  |  |  | 0
0
ITEM | DESCRIPTION | QTY | UNIT | RATE | AMOUNT
1 | Demolishing work for 18"x9" beam including careful inspection, breaker machines, scaffolding, labors and remove the debris away from the site area. | 1 | Item | 68000 | 68000
2 | 8"x6" H-Iron welding, for roof support, painting work including jacks, scaffolding, labor and transport from balagolla, including ceiling removal, roof supporting pipes, bus bars and all the necessary Goods and work for finish the work. | 1 | Item | 260000 | 260000
3 | Supply and apply 4" thick PVC storm water line to the road and finishing pipe work, supply and apply a 1'6" x 1'6" manhole including concreting, formwork, reinforcement, labor and all the work. | 1 | item | 42000 | 42000
| Grand Total |  |  |  | 370000 |  |  |  |  | 180.6
ITEM | DESCRIPTION | QTY | UNIT | RATE | AMOUNT
1 | Asbastos ceiling finishing work including paint | 976.5 | Sq/ft | 190 | 185535
2 | 1 coat filler, 2 coat Paint for ceiling area | 515 | Sq/ft | 35 | 18025
3 | Bathroom wall tiles | 253 | Sq/ft | 130 | 32890
4 | Bathroom floor tiles | 80 | Sq/ft | 120 | 9600
5 | Cement bed and cement finishing courtyard | 178.5 | Sq/ft | 80 | 14280 |  |  |  |  | 180.6 | Sum
6 | Valance board | 45.5 | Sq/ft | 400 | 18200
[15 empty] | Date | Amount
| Grand Total |  |  |  | 278530 | [9 empty] | 2024-08-05 | 3200000
[15 empty] | 2024-08-06 | 1000000
ITEM | DESCRIPTION | QTY | UNIT | RATE | AMOUNT | [9 empty] | 2024-08-19 | 1000000
1 | 3 Coat wall putty | 2890.28 | Sq/ft | 42 | 121391.76 | [9 empty] | 2024-10-04 | 500000
2 | 1 coat Filler, 2 coat paint | 2890.28 | Sq/ft | 35 | 101159.8 | [9 empty] | 2024-12-04 | 500000
3 | Reveals including 3 coat putty, 1 coat filler, 2 coat paint | 316.9 | L/ft | 77 | 24401.3 | [9 empty] | 2025-01-20 | 300000
[15 empty] | 2025-02-07 | 500000
| Grand Total |  |  |  | 246952.86 | [9 empty] | 2025-02-24 | 200000
[15 empty] | 2025-03-17 | 200000
ITEM | DESCRIPTION | QTY | UNIT | RATE | AMOUNT | [9 empty] | 2025-03-31 | 200000
1 | 9" thick brick wall, 9"x6" concrete column, 3" thick slab, cement bed, plastering, tiling, front side cement cut finish and interior putty and paint and all the finishing work. (Sink area and gas cooker fixing area) | 1 | Sum | 190000 | 190000 | [9 empty] | 2025-04-10 | 300000
[15 empty] | 2025-04-30 | 1000000
| Grand Total |  |  |  | 190000 | [9 empty] | 2025-05-28 | 1000000
[15 empty] | 2025-09-29 | 300000
ITEM | DESCRIPTION | QTY | UNIT | RATE | AMOUNT |  |  |  |  | 0 | sum |  |  |  | 2025-10-13 | 100000
1 | (638.14 Sq/ft) - 6" thick concrete demolishing work including breaker meachine. | 1 | Sum | 65000 | 65000 | [9 empty] | 2025-10-16 | 100000
2 | 4" thick floor concrete | 193.7 | Cu/ft | 300 | 58110 |  |  |  |  | 73 |  |  |  |  | 2025-11-10 | 100000
3 | 20mm Cement bed | 581.38 | Sq/ft | 75 | 43603.5 |  |  |  |  | 198.4 | [5 empty] | 10500000
4 | Floor tile | 581.38 | Sq/ft | 120 | 69765.6 |  |  |  |  | 164.34
202.4
| Grand Total |  |  |  | 236479.1
ITEM | DESCRIPTION | QTY | UNIT | RATE | AMOUNT
1 | 9"x6" concrete column |  |  |  | 0
2 | 3" thick Slab |  |  |  | 0 |  |  |  |  | 638.14 | sum
3 | 20mm Cement bed |  |  |  | 0
4 | Formwork |  |  |  | 0
5 | Reinforcement |  |  |  | 0
6 | 9" thick brick wall |  |  |  | 0
7 | 20mm wall plaster
8 | wall putty and painting
9 | Cement cut finish, smooth work and apply vax paint
10 | Pantry top tiles
ITEM | DESCRIPTION | QTY | UNIT | RATE | AMOUNT
1 | supply and apply 3 coats wall Potty, smoothing work and supply and apply 1 coat filler, 2 coat paint for basement and ground floor soffit. | 1275 | sq/ft | 145 | 184875
2 | supply and apply 3 coats wall Potty, smoothing work and supply and apply 1 coat filler, 2 coat paint for basement and ground floor internal walls. | 4100 | sq/ft | 135 | 553500
3 | supply sand, cement, and all the necessary goods for 3" thick floor concrete, cement bed, and all the finishing work. | 1125 | sq/ft | 375 | 421875
4 | Supply tile mortar, grouting and all the necessary goods for floor tiling (tile supplied by client) | 1125 | sq/ft | 195 | 219375
5 | supply and apply external wall paint for front and riverside walls. | 620 | sq/ft | 110 | 68200
6 | bathroom plumbing work including supply and apply hot water, vase water, and all the necessary goods for drainage line and all the fittings for 3 bathrooms. | 1 | Item | 165000 | 165000
7 | Supply tile mortar, water proof grouting, cutting, and necessary all the work for bath room wall tile work. | 492 | sq/ft | 210 | 103320
8 | for roller door gate, concrete structural work, front side concrete wall and floor concrete work near the gate, plastering, painting and all the finishing work | 1 | item | 430000 | 430000
9 | underground floor toilet pit, excavation work, apply 4 No's of 3' rings, concrete plate and all the finishing work. | 1 | item | 55000 | 55000
10 | ground floor toilet pit, excavation work, apply 4 No's of 4' rings, concrete plate and all the finishing work. | 1 | Item | 68000 | 68000
Extra work
11 | front side Root removal and excavation work, supply sand cement and all the necessary goods for extra concrete wall, 10mm tor steel, block wall, wall plaster and all the finishing work. | 1 | Item | 68000 | 68000
12 | For door frames, window frames and fanlight, supply hingers, locks, and all the necessary goods and installation for 13 No's | 1 | Item | 120000 | 120000
13 | Supply and installation of Vanity top including formwork, reinforcement, concreting, cement bed, tiling and all the finishing work.
13.1 | Lower Ground Floor kitchen | 1 | Item | 35000 | 35000
13.2 | Ground Floor bathroom - 2 Numbers | 1 | Item | 40000 | 40000
14 | Soil compacting and Apply 4" thick floor concrete for front side including all the necessary work | 230 | sq/ft | 650 | 149500
15 | Supply and apply Riverside 3" thick floor concrete including all the necessary work | 130 | sq/ft | 450 | 58500
| Grand total |  |  |  | 2740145
ITEM | DESCRIPTION | QTY | UNIT | RATE | AMOUNT
1 | Demolishing brick wall | 77 | Sq/ft | 32 | 2464
2 | Excavation work for base footing | 73.5 | Cu/ft | 60 | 4410
3 | Base concrete | 18 | Cu/ft | 300 | 5400 |  |  |  | 1 | 1
4 | Concrete column | 51.19 | Cu/ft | 300 | 15357 |  |  |  | 1 | 1
5 | Formwork | 168 | Sq/ft | 130 | 21840 |  |  |  | 1 | 1
6 | Reinforcement | 165 | KG | 100 | 16500 |  |  |  | 1 | 1
7 | 9" thick brick wall | 38.25 | Sq/ft | 140 | 5355 |  |  |  | 1 | 1
[9 empty] | sum | 10
| Grand Total |  |  |  | 71326
ITEM | DESCRIPTION | QTY | UNIT | RATE | AMOUNT
1 | Excavation work for base footing including machines, concrete cube demolishing, rubble removal, Demolishing brick wall. | 1 | Sum | 36000 | 36000
2 | Base concrete | 18 | Cu/ft | 300 | 5400
3 | Concrete column | 51.19 | Cu/ft | 300 | 15357
4 | Formwork | 168 | Sq/ft | 130 | 21840
5 | Reinforcement | 165 | KG | 100 | 16500
6 | 9" thick brick wall | 38.25 | Sq/ft | 140 | 5355
| Grand Total |  |  |  | 100452
ITEM | DESCRIPTION | QTY | UNIT | RATE | AMOUNT
1 | constructing roof frame using box bars, welding work, installation of poli carbenate clear sheet and finishing the work. | 252 | Sq/ft | 350 | 88200
| Grand Total |  |  |  | 88200
ITEM | DESCRIPTION | QTY | UNIT | RATE | AMOUNT
1 | Supply and installation of steel wire mesh including pillar pits, pillar installation and concreting, support wires, support hooks with concreting and all the necessary work. | 1 | Meter | 2750 | 2750
1680
ITEM | DESCRIPTION | QTY | UNIT | RATE | AMOUNT
1 | Excavation work | 936 | Cu/ft | 70 | 65520
2 | Back filling | 820 | Cu/ft | 55 | 45100
3 | Column base including 10mm steel mesh, 1" thick concrete, 2" thick screed concrete, and all the work | 26 | No | 25000 | 650000
4 | 16mm tor steel, 6mm stirrups, binding, formwork, concreting and all the work for 9"x9" columns | 364 | L/ft | 2400 | 873600
5 | 12mm tor steel, 6mm stirrups, bending and binding, formwork, concrete work, and necessary all the work for 9"x9" tie beam | 437 | L/ft | 1850 | 808450
6 | 12mm tor steel, 6mm stirrups, bending and binding, formwork, concrete work, and necessary all the work for 9"x9" slab beam | 458 | L/ft | 1950 | 893100
7 | 10mm tor steel, bending and binding, formwork for 3/4 plywood boards, steel props, concreting and necessary all the work for 5" thick slab | 1680 | Sq/ft | 1780 | 2990400
8 | 12mm tor steel, bending, formwork, concreting and all the work for Ground floor level upto 1st floor staircase | 1 | Item | 330000 | 330000 |  |  |  | Sum | 1680
| Grand Total |  |  |  | 6656170
Ms. Murukesh parameshwari, kengalla.
ITEM | DESCRIPTION | QTY | UNIT | RATE | AMOUNT
1 | Excavation work | 1 | Cu/ft | 70 | 70
2 | Back filling | 1 | Cu/ft | 55 | 55
3 | Column base including 10mm steel mesh, 1" thick concrete, 2" thick screed concrete, and all the work | 1 | No | 19000 | 19000
4 | 16mm tor steel, 6mm stirrups, binding, formwork, concreting and all the work for 9"x9" columns | 1 | L/ft | 2400 | 2400
5 | 12mm tor steel, 6mm stirrups, bending and binding, formwork, concrete work, and necessary all the work for 9"x9" tie beam | 1 | L/ft | 1750 | 1750
6 | 12mm tor steel, 6mm stirrups, bending and binding, formwork, concrete work, and necessary all the work for 9"x9" slab beam | 1 | L/ft | 1600 | 1600
7 | 12mm tor steel, 6mm stirrups, bending and binding, formwork and all the work for 9"x9" plinth beam. | 1 | L/ft | 1800 | 1800
8 | 10mm tor steel, bending and binding, formwork for 3/4 plywood boards, steel props, concreting and necessary all the work for 4" thick slab | 1 | Sq/ft | 1550 | 1550
9 | 12mm tor steel, bending, formwork, concreting and all the work for staircase | 1 | Sq/ft | 1450 | 1450
10 | Masonry work and supply cement, sand, scaffolding and other work for 9" thick brick wall | 1 | Sq/ft | 650 | 650
11 | Supply and masonry work 3/4" thick wall plaster for necessary sand, cement, scaffolding and all the work | 1 | Sq/ft | 180 | 180 |  |  |  | excavation work: 3"x3" pit - 19,000 concrete 1 lft - 1800 tie beam - 1750 slab beam 1600 slab 1550 9" thick brick sqft 650 plaster 180 rate sheet
12 | supply sand, cement, and all the necessary goods for 3" thick floor concrete and all the necessary work | 1 | Sq/ft | 450 | 450
13 | supply and apply 2 coats wall Potty, smoothing work and supply and apply 1 coat filler, 2 coat Emulsion Paint for ground floor internal walls. | 1 | Sq/ft | 140 | 140
14 | Supply and apply 1 coat wall filler, 2 coat weather shield paint for external walls. | 1 | Sq/ft | 95 | 95
15 | Supply tile mortar, grouting and all the necessary goods for floor tiling (tile supplied by client) | 1 | sq/ft | 195 | 195
16 | Supply tile mortar, water proof grouting, cutting, and necessary all the work for bath room wall tile work. | 1 | sq/ft | 210 | 210
ITEM | DESCRIPTION | QTY | UNIT | RATE | AMOUNT
1 | Excavation work | 896 | Cu/ft | 70 | 62720
2 | Back filling | 720 | Cu/ft | 55 | 39600
3 | 3"x3" Column base including 10mm steel mesh, 1" thick concrete, 2" thick screed concrete, and all the work | 14 | Item | 18500 | 259000
4 | 12mm tor steel, 6mm stirrups, bending and binding, formwork, concrete work, and necessary all the work for 9"x9" concrete column | 215 | L/ft | 1850 | 397750
5 | 10mm tor tor steel, 6mm stirrups, bending and binding, formwork, concrete work, and necessary all the work for 6" x 9" lintol | 45 | L/ft | 900 | 40500
6 | 12mm tor steel, 6mm stirrups, bending and binding, formwork, concrete work, and necessary all the work for 9"x9" plinth beam | 226 | L/ft | 1750 | 395500 |  |  |  | 483 | 338
7 | 12mm tor steel, 6mm stirrups, bending and binding, formwork, concrete work, and necessary all the work for 9"x9" slab beam | 128 | L/ft | 1950 | 249600
8 | 10mm tor steel, bending and binding, formwork for 3/4 plywood boards, steel props, concreting and necessary all the work for 4" thick front lobby slab area and passage slab area | 385 | Sq/ft | 1600 | 616000
9 | 12mm tor steel, bending, formwork, concreting and all the work for staircase | 1 | Item | 360000 | 360000 |  |  |  |  | sum | 821
10 | 10mm tor steel, formwork, concreting for 4" thick retaining wall and mini staircase | 1 | Sum | 120000 | 120000
11 | Masonry work and supply cement, sand, scaffolding and other work for 6" thick brick wall | 1650 | Sq/ft | 485 | 800250
12 | Supply and masonry work 3/4" thick internal wall plaster for necessary sand, cement, scaffolding and all the work | 2300 | Sq/ft | 160 | 368000
13 | Supply and masonry work 3/4" thick External wall plaster for necessary sand, cement, scaffolding and all the work | 1600 | Sq/ft | 170 | 272000
14 | supply and apply 2 coats wall Potty, smoothing work and supply and apply 1 coat filler, 2 coat Emulsion Paint for ground floor internal walls. | 2300 | Sq/ft | 140 | 322000
15 | Supply and apply 2 coat putty, 1 coat wall filler, 2 coat weather shield paint for external walls. | 1600 | Sq/ft | 95 | 152000
16 | supply sand, cement, and all the necessary goods for 3" thick floor concrete and all the necessary work | 870 | Sq/ft | 550 | 478500
17 | supply and fixing 5'x4', 4'x2, 2'x2' "Red balaw" timber, asbastos roofing sheet, valance board, gutters, down pipes, waterbase painting, emulsion ceiling painting, and all the necessary work | 1060 | Sq/ft | 1650 | 1749000
| Grand Total |  |  |  | 6682420
Tiling, bathroom tiling, plumbing, electrical work and door, window works are not included in this estimate.
ITEM | DESCRIPTION | QTY | UNIT | RATE | AMOUNT
1 | Supply and laying tile mortar, apply Floor tiles, cutting and grouting and all the necessary work. | 4532 | Sq/ft | 280 | 1268960
2 | Supply and laying tile mortar, apply wall tiles, cutting and grouting and all the necessary work. | 821 | Sq/ft | 380 | 311980
3 | Bathroom plumbing work including Supply and laying PVC pipes, hot water pipes, plumbing accessories, bath ware and bathroom finishing work. (bath ware and accessories supplied by client, plumbing work only in bathroom area) | 3 | Item | 90000 | 270000
4 | Plumbing work Laying from water tank to bathroom, waste water from bathroom to gully. (measure and pay method)
| 4" thick PVC | 0 | L/ft | 950 | 0
| 1 1/2" thick PVC | 0 | L/ft | 550 | 0
| 1/2" thick PVC | 0 | L/ft | 340 | 0
| Grand Total |  |  |  | 1850940
ITEM | DESCRIPTION | QTY | UNIT | RATE | AMOUNT
1 | Demolishing concrete wall, rubble wall, preparing to apply concrete plate in frontside entrance area. including concrete breaker machine. | 1 | Sum | 8500 | 8500
2 | Formwork | 45 | Sq/ft | 130 | 5850
3 | Concreting | 15 | Cu/ft | 300 | 4500
4 | Reinforcement | 49 | KG | 100 | 4900
5 | servant bathroom removing old wall plaster | 238 | Sq/ft | 29 | 6902
6 | 30mm thick plastering rubble wall | 238 | Sq/ft | 150 | 35700
7 | Floor concrete | 12 | Cu/ft | 300 | 3600
8 | cemend bed | 48 | Sq/ft | 80 | 3840
9 | wall tile | 156 | Sq/ft | 130 | 20280
10 | floor tile | 48 | Sq/ft | 120 | 5760
11 | asbastos interior ceiling | 48 | Sq/ft | 190 | 9120
12 | asbastos roof | 238 | Sq/ft | 40 | 9520 | manager quarters
13 | 4"x2" timber | 108 | L/ft | 38 | 4104
14 | 2"x2" timber | 112 | L/ft | 38 | 4256
15 | 6"x3" timber | 14 | L/ft | 38 | 532
| Grand Total |  |  |  | 122576
ITEM | DESCRIPTION | QTY | UNIT | RATE | AMOUNT
1 | 9" thick brick wall, 9"x6" concrete column, 3" thick slab, cement bed, plastering, tiling, front side cement cut finish and interior putty and paint and all the finishing work. (Sink area and gas cooker fixing area) | 1 | Sum | 148000 | 148000
2 | constructing roof frame using box bars, welding work, installation of poli carbonate clear sheet and finishing the work. | 228 | Sq/ft | 350.00 | #VALUE!
| Grand Total |  |  |  | #VALUE!
ITEM | DESCRIPTION | QTY | UNIT | RATE | AMOUNT
1 | 9" thick brick wall, 9"x6" concrete column, 3" thick slab, cement bed, plastering, tiling, front side cement cut finish and interior putty and paint and all the finishing work. (Sink area and gas cooker fixing area) | 1 | Sum | 148000 | 148000
2 | constructing roof frame using box bars, welding work, installation of poli carbonate clear sheet and finishing the work. | 228 | Sq/ft | 350.00